## Doc sources
This file was compiled from the following sources :
Title | URL | Author(s)
Z80 Family CPU User Manual | http://www.zilog.com/docs/z80/um0080.pdf | ZiLOG Inc.
The Undocumented Z80 Documented | http://www.z80.info/zip/z80-documented.pdf | Sean Young
Decoding Z80 opcodes | http://www.z80.info/decoding.htm | Cristian Dinu The 'algorithm' described herein was constructed by studying an "instruction/flags affected/binary form/effect" list in a Romanian book called "Ghidul Programatorului ZX Spectrum" ("The ZX Spectrum Programmer's Guide"). The exact effects and quirks of the CB/DD/ED/FD prefixes, as well as the undocumented ED and CB instructions, were learnt from "The Undocumented Z80 Documented" by Sean Young. My sincere thanks to all those who have contributed with suggestions or corrections : Ven Reddy, Dr. Phillip Kendall, BlueChip.
Z80 instruction breakdown by machine cycle | http://www.z80.info/z80ins.txt | This file is from the book: Microprocessor Technology ISBN 0835943925 Scan done by: Alvin Albrecht aralbrec@concentric.net OCR , retyping, and checking done by: Vaggelis Kapartzianis zx32@usa.net
Interrupt Behaviour of the Z80 CPU | http://www.z80.info/interrup.htm | Achim Flammenkamp
Programming the Z80 2. Z80 Hardware Organization | http://www.z80.info/zaks.html http://www.msxarchive.nl/pub/msx/mirrors/msx2.com/zaks/z80prg02.htm | Rodnay Zaks

## 0-1 byte
prefix | opcode | opcode bytes | operand bytes | undocumented | fetch more opcode bytes | switch to table | mnemonic | instruction | param variant | param 1 | param 2 | param 3 | duplicate
| 0x00 | 1 | 0 | 0 | 0 |  | NOP | 78 | 0
| 0x01 | 1 | 2 | 0 | 0 |  | LD BC,nn | 64 | 0 | BC | nn
| 0x02 | 1 | 0 | 0 | 0 |  | LD (BC),A | 70 | 1 | (BC) | A
| 0x03 | 1 | 0 | 0 | 0 |  | INC BC | 49 | 0 | BC
| 0x04 | 1 | 0 | 0 | 0 |  | INC B | 46 | 0 | B
| 0x05 | 1 | 0 | 0 | 0 |  | DEC B | 31 | 0 | B
| 0x06 | 1 | 1 | 0 | 0 |  | LD B,n | 59 | 0 | B | n
| 0x07 | 1 | 0 | 0 | 0 |  | RLCA | 109 | 0
| 0x08 | 1 | 0 | 0 | 0 |  | EX AF,AF' | 38 | 0 | AF | AF'
| 0x09 | 1 | 0 | 0 | 0 |  | ADD HL,BC | 10 | 0 | HL | BC
| 0x0A | 1 | 0 | 0 | 0 |  | LD A,(BC) | 62 | 1 | A | (BC)
| 0x0B | 1 | 0 | 0 | 0 |  | DEC BC | 34 | 0 | BC
| 0x0C | 1 | 0 | 0 | 0 |  | INC C | 46 | 0 | C
| 0x0D | 1 | 0 | 0 | 0 |  | DEC C | 31 | 0 | C
| 0x0E | 1 | 1 | 0 | 0 |  | LD C,n | 59 | 0 | C | n
| 0x0F | 1 | 0 | 0 | 0 |  | RRCA | 120 | 0
| 0x10 | 1 | 1 | 0 | 0 |  | DJNZ e | 36 | 0 | e
| 0x11 | 1 | 2 | 0 | 0 |  | LD DE,nn | 64 | 0 | DE | nn
| 0x12 | 1 | 0 | 0 | 0 |  | LD (DE),A | 70 | 1 | (DE) | A
| 0x13 | 1 | 0 | 0 | 0 |  | INC DE | 49 | 0 | DE
| 0x14 | 1 | 0 | 0 | 0 |  | INC D | 46 | 0 | D
| 0x15 | 1 | 0 | 0 | 0 |  | DEC D | 31 | 0 | D
| 0x16 | 1 | 1 | 0 | 0 |  | LD D,n | 59 | 0 | D | n
| 0x17 | 1 | 0 | 0 | 0 |  | RLA | 104 | 0
| 0x18 | 1 | 1 | 0 | 0 |  | JR e | 57 | 0 | e
| 0x19 | 1 | 0 | 0 | 0 |  | ADD HL,DE | 10 | 0 | HL | DE
| 0x1A | 1 | 0 | 0 | 0 |  | LD A,(DE) | 62 | 1 | A | (DE)
| 0x1B | 1 | 0 | 0 | 0 |  | DEC DE | 34 | 0 | DE
| 0x1C | 1 | 0 | 0 | 0 |  | INC E | 46 | 0 | E
| 0x1D | 1 | 0 | 0 | 0 |  | DEC E | 31 | 0 | E
| 0x1E | 1 | 1 | 0 | 0 |  | LD E,n | 59 | 0 | E | n
| 0x1F | 1 | 0 | 0 | 0 |  | RRA | 115 | 0
| 0x20 | 1 | 1 | 0 | 0 |  | JR NZ,e | 58 | 0 | NZ | e
| 0x21 | 1 | 2 | 0 | 0 |  | LD HL,nn | 64 | 0 | HL | nn
| 0x22 | 1 | 2 | 0 | 0 |  | LD (nn),HL | 68 | 0 | (nn) | HL
| 0x23 | 1 | 0 | 0 | 0 |  | INC HL | 49 | 0 | HL
| 0x24 | 1 | 0 | 0 | 0 |  | INC H | 46 | 0 | H
| 0x25 | 1 | 0 | 0 | 0 |  | DEC H | 31 | 0 | H
| 0x26 | 1 | 1 | 0 | 0 |  | LD H,n | 59 | 0 | H | n
| 0x27 | 1 | 0 | 0 | 0 |  | DAA | 30 | 0
| 0x28 | 1 | 1 | 0 | 0 |  | JR Z,e | 58 | 0 | Z | e
| 0x29 | 1 | 0 | 0 | 0 |  | ADD HL,HL | 10 | 0 | HL | HL
| 0x2A | 1 | 2 | 0 | 0 |  | LD HL,(nn) | 66 | 0 | HL | (nn)
| 0x2B | 1 | 0 | 0 | 0 |  | DEC HL | 34 | 0 | HL
| 0x2C | 1 | 0 | 0 | 0 |  | INC L | 46 | 0 | L
| 0x2D | 1 | 0 | 0 | 0 |  | DEC L | 31 | 0 | L
| 0x2E | 1 | 1 | 0 | 0 |  | LD L,n | 59 | 0 | L | n
| 0x2F | 1 | 0 | 0 | 0 |  | CPL | 29 | 0
| 0x30 | 1 | 1 | 0 | 0 |  | JR NC,e | 58 | 0 | NC | e
| 0x31 | 1 | 2 | 0 | 0 |  | LD SP,nn | 64 | 0 | SP | nn
| 0x32 | 1 | 2 | 0 | 0 |  | LD (nn),A | 67 | 0 | (nn) | A
| 0x33 | 1 | 0 | 0 | 0 |  | INC SP | 49 | 0 | SP
| 0x34 | 1 | 0 | 0 | 0 |  | INC (HL) | 47 | 0 | (HL)
| 0x35 | 1 | 0 | 0 | 0 |  | DEC (HL) | 32 | 0 | (HL)
| 0x36 | 1 | 1 | 0 | 0 |  | LD (HL),n | 69 | 0 | (HL) | n
| 0x37 | 1 | 0 | 0 | 0 |  | SCF | 128 | 0
| 0x38 | 1 | 1 | 0 | 0 |  | JR C,e | 58 | 0 | C | e
| 0x39 | 1 | 0 | 0 | 0 |  | ADD HL,SP | 10 | 0 | HL | SP
| 0x3A | 1 | 2 | 0 | 0 |  | LD A,(nn) | 61 | 0 | A | (nn)
| 0x3B | 1 | 0 | 0 | 0 |  | DEC SP | 34 | 0 | SP
| 0x3C | 1 | 0 | 0 | 0 |  | INC A | 46 | 0 | A
| 0x3D | 1 | 0 | 0 | 0 |  | DEC A | 31 | 0 | A
| 0x3E | 1 | 1 | 0 | 0 |  | LD A,n | 59 | 0 | A | n
| 0x3F | 1 | 0 | 0 | 0 |  | CCF | 20 | 0
| 0x40 | 1 | 0 | 0 | 0 |  | LD B,B | 60 | 0 | B | B
| 0x41 | 1 | 0 | 0 | 0 |  | LD B,C | 60 | 0 | B | C
| 0x42 | 1 | 0 | 0 | 0 |  | LD B,D | 60 | 0 | B | D
| 0x43 | 1 | 0 | 0 | 0 |  | LD B,E | 60 | 0 | B | E
| 0x44 | 1 | 0 | 0 | 0 |  | LD B,H | 60 | 0 | B | H
| 0x45 | 1 | 0 | 0 | 0 |  | LD B,L | 60 | 0 | B | L
| 0x46 | 1 | 0 | 0 | 0 |  | LD B,(HL) | 62 | 0 | B | (HL)
| 0x47 | 1 | 0 | 0 | 0 |  | LD B,A | 60 | 0 | B | A
| 0x48 | 1 | 0 | 0 | 0 |  | LD C,B | 60 | 0 | C | B
| 0x49 | 1 | 0 | 0 | 0 |  | LD C,C | 60 | 0 | C | C
| 0x4A | 1 | 0 | 0 | 0 |  | LD C,D | 60 | 0 | C | D
| 0x4B | 1 | 0 | 0 | 0 |  | LD C,E | 60 | 0 | C | E
| 0x4C | 1 | 0 | 0 | 0 |  | LD C,H | 60 | 0 | C | H
| 0x4D | 1 | 0 | 0 | 0 |  | LD C,L | 60 | 0 | C | L
| 0x4E | 1 | 0 | 0 | 0 |  | LD C,(HL) | 62 | 0 | C | (HL)
| 0x4F | 1 | 0 | 0 | 0 |  | LD C,A | 60 | 0 | C | A
| 0x50 | 1 | 0 | 0 | 0 |  | LD D,B | 60 | 0 | D | B
| 0x51 | 1 | 0 | 0 | 0 |  | LD D,C | 60 | 0 | D | C
| 0x52 | 1 | 0 | 0 | 0 |  | LD D,D | 60 | 0 | D | D
| 0x53 | 1 | 0 | 0 | 0 |  | LD D,E | 60 | 0 | D | E
| 0x54 | 1 | 0 | 0 | 0 |  | LD D,H | 60 | 0 | D | H
| 0x55 | 1 | 0 | 0 | 0 |  | LD D,L | 60 | 0 | D | L
| 0x56 | 1 | 0 | 0 | 0 |  | LD D,(HL) | 62 | 0 | D | (HL)
| 0x57 | 1 | 0 | 0 | 0 |  | LD D,A | 60 | 0 | D | A
| 0x58 | 1 | 0 | 0 | 0 |  | LD E,B | 60 | 0 | E | B
| 0x59 | 1 | 0 | 0 | 0 |  | LD E,C | 60 | 0 | E | C
| 0x5A | 1 | 0 | 0 | 0 |  | LD E,D | 60 | 0 | E | D
| 0x5B | 1 | 0 | 0 | 0 |  | LD E,E | 60 | 0 | E | E
| 0x5C | 1 | 0 | 0 | 0 |  | LD E,H | 60 | 0 | E | H
| 0x5D | 1 | 0 | 0 | 0 |  | LD E,L | 60 | 0 | E | L
| 0x5E | 1 | 0 | 0 | 0 |  | LD E,(HL) | 62 | 0 | E | (HL)
| 0x5F | 1 | 0 | 0 | 0 |  | LD E,A | 60 | 0 | E | A
| 0x60 | 1 | 0 | 0 | 0 |  | LD H,B | 60 | 0 | H | B
| 0x61 | 1 | 0 | 0 | 0 |  | LD H,C | 60 | 0 | H | C
| 0x62 | 1 | 0 | 0 | 0 |  | LD H,D | 60 | 0 | H | D
| 0x63 | 1 | 0 | 0 | 0 |  | LD H,E | 60 | 0 | H | E
| 0x64 | 1 | 0 | 0 | 0 |  | LD H,H | 60 | 0 | H | H
| 0x65 | 1 | 0 | 0 | 0 |  | LD H,L | 60 | 0 | H | L
| 0x66 | 1 | 0 | 0 | 0 |  | LD H,(HL) | 62 | 0 | H | (HL)
| 0x67 | 1 | 0 | 0 | 0 |  | LD H,A | 60 | 0 | H | A
| 0x68 | 1 | 0 | 0 | 0 |  | LD L,B | 60 | 0 | L | B
| 0x69 | 1 | 0 | 0 | 0 |  | LD L,C | 60 | 0 | L | C
| 0x6A | 1 | 0 | 0 | 0 |  | LD L,D | 60 | 0 | L | D
| 0x6B | 1 | 0 | 0 | 0 |  | LD L,E | 60 | 0 | L | E
| 0x6C | 1 | 0 | 0 | 0 |  | LD L,H | 60 | 0 | L | H
| 0x6D | 1 | 0 | 0 | 0 |  | LD L,L | 60 | 0 | L | L
| 0x6E | 1 | 0 | 0 | 0 |  | LD L,(HL) | 62 | 0 | L | (HL)
| 0x6F | 1 | 0 | 0 | 0 |  | LD L,A | 60 | 0 | L | A
| 0x70 | 1 | 0 | 0 | 0 |  | LD (HL),B | 70 | 0 | (HL) | B
| 0x71 | 1 | 0 | 0 | 0 |  | LD (HL),C | 70 | 0 | (HL) | C
| 0x72 | 1 | 0 | 0 | 0 |  | LD (HL),D | 70 | 0 | (HL) | D
| 0x73 | 1 | 0 | 0 | 0 |  | LD (HL),E | 70 | 0 | (HL) | E
| 0x74 | 1 | 0 | 0 | 0 |  | LD (HL),H | 70 | 0 | (HL) | H
| 0x75 | 1 | 0 | 0 | 0 |  | LD (HL),L | 70 | 0 | (HL) | L
| 0x76 | 1 | 0 | 0 | 0 |  | HALT | 41 | 0
| 0x77 | 1 | 0 | 0 | 0 |  | LD (HL),A | 70 | 0 | (HL) | A
| 0x78 | 1 | 0 | 0 | 0 |  | LD A,B | 60 | 0 | A | B
| 0x79 | 1 | 0 | 0 | 0 |  | LD A,C | 60 | 0 | A | C
| 0x7A | 1 | 0 | 0 | 0 |  | LD A,D | 60 | 0 | A | D
| 0x7B | 1 | 0 | 0 | 0 |  | LD A,E | 60 | 0 | A | E
| 0x7C | 1 | 0 | 0 | 0 |  | LD A,H | 60 | 0 | A | H
| 0x7D | 1 | 0 | 0 | 0 |  | LD A,L | 60 | 0 | A | L
| 0x7E | 1 | 0 | 0 | 0 |  | LD A,(HL) | 62 | 0 | A | (HL)
| 0x7F | 1 | 0 | 0 | 0 |  | LD A,A | 60 | 0 | A | A
| 0x80 | 1 | 0 | 0 | 0 |  | ADD A,B | 7 | 0 | A | B
| 0x81 | 1 | 0 | 0 | 0 |  | ADD A,C | 7 | 0 | A | C
| 0x82 | 1 | 0 | 0 | 0 |  | ADD A,D | 7 | 0 | A | D
| 0x83 | 1 | 0 | 0 | 0 |  | ADD A,E | 7 | 0 | A | E
| 0x84 | 1 | 0 | 0 | 0 |  | ADD A,H | 7 | 0 | A | H
| 0x85 | 1 | 0 | 0 | 0 |  | ADD A,L | 7 | 0 | A | L
| 0x86 | 1 | 0 | 0 | 0 |  | ADD A,(HL) | 8 | 0 | A | (HL)
| 0x87 | 1 | 0 | 0 | 0 |  | ADD A,A | 7 | 0 | A | A
| 0x88 | 1 | 0 | 0 | 0 |  | ADC A,B | 2 | 0 | A | B
| 0x89 | 1 | 0 | 0 | 0 |  | ADC A,C | 2 | 0 | A | C
| 0x8A | 1 | 0 | 0 | 0 |  | ADC A,D | 2 | 0 | A | D
| 0x8B | 1 | 0 | 0 | 0 |  | ADC A,E | 2 | 0 | A | E
| 0x8C | 1 | 0 | 0 | 0 |  | ADC A,H | 2 | 0 | A | H
| 0x8D | 1 | 0 | 0 | 0 |  | ADC A,L | 2 | 0 | A | L
| 0x8E | 1 | 0 | 0 | 0 |  | ADC A,(HL) | 3 | 0 | A | (HL)
| 0x8F | 1 | 0 | 0 | 0 |  | ADC A,A | 2 | 0 | A | A
| 0x90 | 1 | 0 | 0 | 0 |  | SUB B | 150 | 0 | B
| 0x91 | 1 | 0 | 0 | 0 |  | SUB C | 150 | 0 | C
| 0x92 | 1 | 0 | 0 | 0 |  | SUB D | 150 | 0 | D
| 0x93 | 1 | 0 | 0 | 0 |  | SUB E | 150 | 0 | E
| 0x94 | 1 | 0 | 0 | 0 |  | SUB H | 150 | 0 | H
| 0x95 | 1 | 0 | 0 | 0 |  | SUB L | 150 | 0 | L
| 0x96 | 1 | 0 | 0 | 0 |  | SUB (HL) | 151 | 0 | (HL)
| 0x97 | 1 | 0 | 0 | 0 |  | SUB A | 150 | 0 | A
| 0x98 | 1 | 0 | 0 | 0 |  | SBC A,B | 124 | 0 | A | B
| 0x99 | 1 | 0 | 0 | 0 |  | SBC A,C | 124 | 0 | A | C
| 0x9A | 1 | 0 | 0 | 0 |  | SBC A,D | 124 | 0 | A | D
| 0x9B | 1 | 0 | 0 | 0 |  | SBC A,E | 124 | 0 | A | E
| 0x9C | 1 | 0 | 0 | 0 |  | SBC A,H | 124 | 0 | A | H
| 0x9D | 1 | 0 | 0 | 0 |  | SBC A,L | 124 | 0 | A | L
| 0x9E | 1 | 0 | 0 | 0 |  | SBC A,(HL) | 125 | 0 | A | (HL)
| 0x9F | 1 | 0 | 0 | 0 |  | SBC A,A | 124 | 0 | A | A
| 0xA0 | 1 | 0 | 0 | 0 |  | AND B | 12 | 0 | B
| 0xA1 | 1 | 0 | 0 | 0 |  | AND C | 12 | 0 | C
| 0xA2 | 1 | 0 | 0 | 0 |  | AND D | 12 | 0 | D
| 0xA3 | 1 | 0 | 0 | 0 |  | AND E | 12 | 0 | E
| 0xA4 | 1 | 0 | 0 | 0 |  | AND H | 12 | 0 | H
| 0xA5 | 1 | 0 | 0 | 0 |  | AND L | 12 | 0 | L
| 0xA6 | 1 | 0 | 0 | 0 |  | AND (HL) | 13 | 0 | (HL)
| 0xA7 | 1 | 0 | 0 | 0 |  | AND A | 12 | 0 | A
| 0xA8 | 1 | 0 | 0 | 0 |  | XOR B | 154 | 0 | B
| 0xA9 | 1 | 0 | 0 | 0 |  | XOR C | 154 | 0 | C
| 0xAA | 1 | 0 | 0 | 0 |  | XOR D | 154 | 0 | D
| 0xAB | 1 | 0 | 0 | 0 |  | XOR E | 154 | 0 | E
| 0xAC | 1 | 0 | 0 | 0 |  | XOR H | 154 | 0 | H
| 0xAD | 1 | 0 | 0 | 0 |  | XOR L | 154 | 0 | L
| 0xAE | 1 | 0 | 0 | 0 |  | XOR (HL) | 155 | 0 | (HL)
| 0xAF | 1 | 0 | 0 | 0 |  | XOR A | 154 | 0 | A
| 0xB0 | 1 | 0 | 0 | 0 |  | OR B | 80 | 0 | B
| 0xB1 | 1 | 0 | 0 | 0 |  | OR C | 80 | 0 | C
| 0xB2 | 1 | 0 | 0 | 0 |  | OR D | 80 | 0 | D
| 0xB3 | 1 | 0 | 0 | 0 |  | OR E | 80 | 0 | E
| 0xB4 | 1 | 0 | 0 | 0 |  | OR H | 80 | 0 | H
| 0xB5 | 1 | 0 | 0 | 0 |  | OR L | 80 | 0 | L
| 0xB6 | 1 | 0 | 0 | 0 |  | OR (HL) | 81 | 0 | (HL)
| 0xB7 | 1 | 0 | 0 | 0 |  | OR A | 80 | 0 | A
| 0xB8 | 1 | 0 | 0 | 0 |  | CP B | 22 | 0 | B
| 0xB9 | 1 | 0 | 0 | 0 |  | CP C | 22 | 0 | C
| 0xBA | 1 | 0 | 0 | 0 |  | CP D | 22 | 0 | D
| 0xBB | 1 | 0 | 0 | 0 |  | CP E | 22 | 0 | E
| 0xBC | 1 | 0 | 0 | 0 |  | CP H | 22 | 0 | H
| 0xBD | 1 | 0 | 0 | 0 |  | CP L | 22 | 0 | L
| 0xBE | 1 | 0 | 0 | 0 |  | CP (HL) | 23 | 0 | (HL)
| 0xBF | 1 | 0 | 0 | 0 |  | CP A | 22 | 0 | A
| 0xC0 | 1 | 0 | 0 | 0 |  | RET NZ | 97 | 0 | NZ
| 0xC1 | 1 | 0 | 0 | 0 |  | POP BC | 90 | 0 | BC
| 0xC2 | 1 | 2 | 0 | 0 |  | JP NZ,nn | 56 | 0 | NZ | nn
| 0xC3 | 1 | 2 | 0 | 0 |  | JP nn | 54 | 0 | nn
| 0xC4 | 1 | 2 | 0 | 0 |  | CALL NZ,nn | 19 | 0 | NZ | nn
| 0xC5 | 1 | 0 | 0 | 0 |  | PUSH BC | 91 | 0 | BC
| 0xC6 | 1 | 1 | 0 | 0 |  | ADD A,n | 6 | 0 | A | n
| 0xC7 | 1 | 0 | 0 | 0 |  | RST 0H | 122 | 0 | 0H
| 0xC8 | 1 | 0 | 0 | 0 |  | RET Z | 97 | 0 | Z
| 0xC9 | 1 | 0 | 0 | 0 |  | RET | 96 | 0
| 0xCA | 1 | 2 | 0 | 0 |  | JP Z,nn | 56 | 0 | Z | nn
| 0xCB | 2 |  |  | 1 | 1
| 0xCC | 1 | 2 | 0 | 0 |  | CALL Z,nn | 19 | 0 | Z | nn
| 0xCD | 1 | 2 | 0 | 0 |  | CALL nn | 18 | 0 | nn
| 0xCE | 1 | 1 | 0 | 0 |  | ADC A,n | 1 | 0 | A | n
| 0xCF | 1 | 0 | 0 | 0 |  | RST 8H | 122 | 0 | 8H
| 0xD0 | 1 | 0 | 0 | 0 |  | RET NC | 97 | 0 | NC
| 0xD1 | 1 | 0 | 0 | 0 |  | POP DE | 90 | 0 | DE
| 0xD2 | 1 | 2 | 0 | 0 |  | JP NC,nn | 56 | 0 | NC | nn
| 0xD3 | 1 | 1 | 0 | 0 |  | OUT (n),A | 85 | 0 | (n) | A
| 0xD4 | 1 | 2 | 0 | 0 |  | CALL NC,nn | 19 | 0 | NC | nn
| 0xD5 | 1 | 0 | 0 | 0 |  | PUSH DE | 91 | 0 | DE
| 0xD6 | 1 | 1 | 0 | 0 |  | SUB n | 149 | 0 | n
| 0xD7 | 1 | 0 | 0 | 0 |  | RST 10H | 122 | 0 | 10H
| 0xD8 | 1 | 0 | 0 | 0 |  | RET C | 97 | 0 | C
| 0xD9 | 1 | 0 | 0 | 0 |  | EXX | 40 | 0
| 0xDA | 1 | 2 | 0 | 0 |  | JP C,nn | 56 | 0 | C | nn
| 0xDB | 1 | 1 | 0 | 0 |  | IN A,(n) | 43 | 0 | A | (n)
| 0xDC | 1 | 2 | 0 | 0 |  | CALL C,nn | 19 | 0 | C | nn
| 0xDD |  |  |  | 1 | 2
| 0xDE | 1 | 1 | 0 | 0 |  | SBC A,n | 123 | 0 | A | n
| 0xDF | 1 | 0 | 0 | 0 |  | RST 18H | 122 | 0 | 18H
| 0xE0 | 1 | 0 | 0 | 0 |  | RET PO | 97 | 0 | PO
| 0xE1 | 1 | 0 | 0 | 0 |  | POP HL | 90 | 0 | HL
| 0xE2 | 1 | 2 | 0 | 0 |  | JP PO,nn | 56 | 0 | PO | nn
| 0xE3 | 1 | 0 | 0 | 0 |  | EX (SP),HL | 39 | 0 | (SP) | HL
| 0xE4 | 1 | 2 | 0 | 0 |  | CALL PO,nn | 19 | 0 | PO | nn
| 0xE5 | 1 | 0 | 0 | 0 |  | PUSH HL | 91 | 0 | HL
| 0xE6 | 1 | 1 | 0 | 0 |  | AND n | 11 | 0 | n
| 0xE7 | 1 | 0 | 0 | 0 |  | RST 20H | 122 | 0 | 20H
| 0xE8 | 1 | 0 | 0 | 0 |  | RET PE | 97 | 0 | PE
| 0xE9 | 1 | 0 | 0 | 0 |  | JP (HL) | 55 | 0 | (HL)
| 0xEA | 1 | 2 | 0 | 0 |  | JP PE,nn | 56 | 0 | PE | nn
| 0xEB | 1 | 0 | 0 | 0 |  | EX DE,HL | 38 | 1 | DE | HL
| 0xEC | 1 | 2 | 0 | 0 |  | CALL PE,nn | 19 | 0 | PE | nn
| 0xED | 2 |  |  | 1 | 3
| 0xEE | 1 | 1 | 0 | 0 |  | XOR n | 153 | 0 | n
| 0xEF | 1 | 0 | 0 | 0 |  | RST 28H | 122 | 0 | 28H
| 0xF0 | 1 | 0 | 0 | 0 |  | RET P | 97 | 0 | P
| 0xF1 | 1 | 0 | 0 | 0 |  | POP AF | 90 | 0 | AF
| 0xF2 | 1 | 2 | 0 | 0 |  | JP P,nn | 56 | 0 | P | nn
| 0xF3 | 1 | 0 | 0 | 0 |  | DI | 35 | 0
| 0xF4 | 1 | 2 | 0 | 0 |  | CALL P,nn | 19 | 0 | P | nn
| 0xF5 | 1 | 0 | 0 | 0 |  | PUSH AF | 91 | 0 | AF
| 0xF6 | 1 | 1 | 0 | 0 |  | OR n | 79 | 0 | n
| 0xF7 | 1 | 0 | 0 | 0 |  | RST 30H | 122 | 0 | 30H
| 0xF8 | 1 | 0 | 0 | 0 |  | RET M | 97 | 0 | M
| 0xF9 | 1 | 0 | 0 | 0 |  | LD SP,HL | 65 | 0 | SP | HL
| 0xFA | 1 | 2 | 0 | 0 |  | JP M,nn | 56 | 0 | M | nn
| 0xFB | 1 | 0 | 0 | 0 |  | EI | 37 | 0
| 0xFC | 1 | 2 | 0 | 0 |  | CALL M,nn | 19 | 0 | M | nn
| 0xFD |  |  |  | 1 | 4
| 0xFE | 1 | 1 | 0 | 0 |  | CP n | 21 | 0 | n
| 0xFF | 1 | 0 | 0 | 0 |  | RST 38H | 122 | 0 | 38H

## 1-2 bytes 0xCB
prefix | opcode | opcode bytes | operand bytes | undocumented | fetch more opcode bytes | switch to table | mnemonic | instruction | param variant | param 1 | param 2 | param 3 | duplicate
0xCB | 0x00 | 2 | 0 | 0 | 0 |  | RLC B | 105 | 0 | B
0xCB | 0x01 | 2 | 0 | 0 | 0 |  | RLC C | 105 | 0 | C
0xCB | 0x02 | 2 | 0 | 0 | 0 |  | RLC D | 105 | 0 | D
0xCB | 0x03 | 2 | 0 | 0 | 0 |  | RLC E | 105 | 0 | E
0xCB | 0x04 | 2 | 0 | 0 | 0 |  | RLC H | 105 | 0 | H
0xCB | 0x05 | 2 | 0 | 0 | 0 |  | RLC L | 105 | 0 | L
0xCB | 0x06 | 2 | 0 | 0 | 0 |  | RLC (HL) | 106 | 0 | (HL)
0xCB | 0x07 | 2 | 0 | 0 | 0 |  | RLC A | 105 | 0 | A
0xCB | 0x08 | 2 | 0 | 0 | 0 |  | RRC B | 116 | 0 | B
0xCB | 0x09 | 2 | 0 | 0 | 0 |  | RRC C | 116 | 0 | C
0xCB | 0x0A | 2 | 0 | 0 | 0 |  | RRC D | 116 | 0 | D
0xCB | 0x0B | 2 | 0 | 0 | 0 |  | RRC E | 116 | 0 | E
0xCB | 0x0C | 2 | 0 | 0 | 0 |  | RRC H | 116 | 0 | H
0xCB | 0x0D | 2 | 0 | 0 | 0 |  | RRC L | 116 | 0 | L
0xCB | 0x0E | 2 | 0 | 0 | 0 |  | RRC (HL) | 117 | 0 | (HL)
0xCB | 0x0F | 2 | 0 | 0 | 0 |  | RRC A | 116 | 0 | A
0xCB | 0x10 | 2 | 0 | 0 | 0 |  | RL B | 100 | 0 | B
0xCB | 0x11 | 2 | 0 | 0 | 0 |  | RL C | 100 | 0 | C
0xCB | 0x12 | 2 | 0 | 0 | 0 |  | RL D | 100 | 0 | D
0xCB | 0x13 | 2 | 0 | 0 | 0 |  | RL E | 100 | 0 | E
0xCB | 0x14 | 2 | 0 | 0 | 0 |  | RL H | 100 | 0 | H
0xCB | 0x15 | 2 | 0 | 0 | 0 |  | RL L | 100 | 0 | L
0xCB | 0x16 | 2 | 0 | 0 | 0 |  | RL (HL) | 101 | 0 | (HL)
0xCB | 0x17 | 2 | 0 | 0 | 0 |  | RL A | 100 | 0 | A
0xCB | 0x18 | 2 | 0 | 0 | 0 |  | RR B | 111 | 0 | B
0xCB | 0x19 | 2 | 0 | 0 | 0 |  | RR C | 111 | 0 | C
0xCB | 0x1A | 2 | 0 | 0 | 0 |  | RR D | 111 | 0 | D
0xCB | 0x1B | 2 | 0 | 0 | 0 |  | RR E | 111 | 0 | E
0xCB | 0x1C | 2 | 0 | 0 | 0 |  | RR H | 111 | 0 | H
0xCB | 0x1D | 2 | 0 | 0 | 0 |  | RR L | 111 | 0 | L
0xCB | 0x1E | 2 | 0 | 0 | 0 |  | RR (HL) | 112 | 0 | (HL)
0xCB | 0x1F | 2 | 0 | 0 | 0 |  | RR A | 111 | 0 | A
0xCB | 0x20 | 2 | 0 | 0 | 0 |  | SLA B | 133 | 0 | B
0xCB | 0x21 | 2 | 0 | 0 | 0 |  | SLA C | 133 | 0 | C
0xCB | 0x22 | 2 | 0 | 0 | 0 |  | SLA D | 133 | 0 | D
0xCB | 0x23 | 2 | 0 | 0 | 0 |  | SLA E | 133 | 0 | E
0xCB | 0x24 | 2 | 0 | 0 | 0 |  | SLA H | 133 | 0 | H
0xCB | 0x25 | 2 | 0 | 0 | 0 |  | SLA L | 133 | 0 | L
0xCB | 0x26 | 2 | 0 | 0 | 0 |  | SLA (HL) | 134 | 0 | (HL)
0xCB | 0x27 | 2 | 0 | 0 | 0 |  | SLA A | 133 | 0 | A
0xCB | 0x28 | 2 | 0 | 0 | 0 |  | SRA B | 141 | 0 | B
0xCB | 0x29 | 2 | 0 | 0 | 0 |  | SRA C | 141 | 0 | C
0xCB | 0x2A | 2 | 0 | 0 | 0 |  | SRA D | 141 | 0 | D
0xCB | 0x2B | 2 | 0 | 0 | 0 |  | SRA E | 141 | 0 | E
0xCB | 0x2C | 2 | 0 | 0 | 0 |  | SRA H | 141 | 0 | H
0xCB | 0x2D | 2 | 0 | 0 | 0 |  | SRA L | 141 | 0 | L
0xCB | 0x2E | 2 | 0 | 0 | 0 |  | SRA (HL) | 142 | 0 | (HL)
0xCB | 0x2F | 2 | 0 | 0 | 0 |  | SRA A | 141 | 0 | A
0xCB | 0x30 | 2 | 0 | 1 | 0 |  | SLL B | 137 | 0 | B
0xCB | 0x31 | 2 | 0 | 1 | 0 |  | SLL C | 137 | 0 | C
0xCB | 0x32 | 2 | 0 | 1 | 0 |  | SLL D | 137 | 0 | D
0xCB | 0x33 | 2 | 0 | 1 | 0 |  | SLL E | 137 | 0 | E
0xCB | 0x34 | 2 | 0 | 1 | 0 |  | SLL H | 137 | 0 | H
0xCB | 0x35 | 2 | 0 | 1 | 0 |  | SLL L | 137 | 0 | L
0xCB | 0x36 | 2 | 0 | 1 | 0 |  | SLL (HL) | 138 | 0 | (HL)
0xCB | 0x37 | 2 | 0 | 1 | 0 |  | SLL A | 137 | 0 | A
0xCB | 0x38 | 2 | 0 | 0 | 0 |  | SRL B | 145 | 0 | B
0xCB | 0x39 | 2 | 0 | 0 | 0 |  | SRL C | 145 | 0 | C
0xCB | 0x3A | 2 | 0 | 0 | 0 |  | SRL D | 145 | 0 | D
0xCB | 0x3B | 2 | 0 | 0 | 0 |  | SRL E | 145 | 0 | E
0xCB | 0x3C | 2 | 0 | 0 | 0 |  | SRL H | 145 | 0 | H
0xCB | 0x3D | 2 | 0 | 0 | 0 |  | SRL L | 145 | 0 | L
0xCB | 0x3E | 2 | 0 | 0 | 0 |  | SRL (HL) | 146 | 0 | (HL)
0xCB | 0x3F | 2 | 0 | 0 | 0 |  | SRL A | 145 | 0 | A
0xCB | 0x40 | 2 | 0 | 0 | 0 |  | BIT 0,B | 15 | 0 | 0 | B
0xCB | 0x41 | 2 | 0 | 0 | 0 |  | BIT 0,C | 15 | 0 | 0 | C
0xCB | 0x42 | 2 | 0 | 0 | 0 |  | BIT 0,D | 15 | 0 | 0 | D
0xCB | 0x43 | 2 | 0 | 0 | 0 |  | BIT 0,E | 15 | 0 | 0 | E
0xCB | 0x44 | 2 | 0 | 0 | 0 |  | BIT 0,H | 15 | 0 | 0 | H
0xCB | 0x45 | 2 | 0 | 0 | 0 |  | BIT 0,L | 15 | 0 | 0 | L
0xCB | 0x46 | 2 | 0 | 0 | 0 |  | BIT 0,(HL) | 16 | 0 | 0 | (HL)
0xCB | 0x47 | 2 | 0 | 0 | 0 |  | BIT 0,A | 15 | 0 | 0 | A
0xCB | 0x48 | 2 | 0 | 0 | 0 |  | BIT 1,B | 15 | 0 | 1 | B
0xCB | 0x49 | 2 | 0 | 0 | 0 |  | BIT 1,C | 15 | 0 | 1 | C
0xCB | 0x4A | 2 | 0 | 0 | 0 |  | BIT 1,D | 15 | 0 | 1 | D
0xCB | 0x4B | 2 | 0 | 0 | 0 |  | BIT 1,E | 15 | 0 | 1 | E
0xCB | 0x4C | 2 | 0 | 0 | 0 |  | BIT 1,H | 15 | 0 | 1 | H
0xCB | 0x4D | 2 | 0 | 0 | 0 |  | BIT 1,L | 15 | 0 | 1 | L
0xCB | 0x4E | 2 | 0 | 0 | 0 |  | BIT 1,(HL) | 16 | 0 | 1 | (HL)
0xCB | 0x4F | 2 | 0 | 0 | 0 |  | BIT 1,A | 15 | 0 | 1 | A
0xCB | 0x50 | 2 | 0 | 0 | 0 |  | BIT 2,B | 15 | 0 | 2 | B
0xCB | 0x51 | 2 | 0 | 0 | 0 |  | BIT 2,C | 15 | 0 | 2 | C
0xCB | 0x52 | 2 | 0 | 0 | 0 |  | BIT 2,D | 15 | 0 | 2 | D
0xCB | 0x53 | 2 | 0 | 0 | 0 |  | BIT 2,E | 15 | 0 | 2 | E
0xCB | 0x54 | 2 | 0 | 0 | 0 |  | BIT 2,H | 15 | 0 | 2 | H
0xCB | 0x55 | 2 | 0 | 0 | 0 |  | BIT 2,L | 15 | 0 | 2 | L
0xCB | 0x56 | 2 | 0 | 0 | 0 |  | BIT 2,(HL) | 16 | 0 | 2 | (HL)
0xCB | 0x57 | 2 | 0 | 0 | 0 |  | BIT 2,A | 15 | 0 | 2 | A
0xCB | 0x58 | 2 | 0 | 0 | 0 |  | BIT 3,B | 15 | 0 | 3 | B
0xCB | 0x59 | 2 | 0 | 0 | 0 |  | BIT 3,C | 15 | 0 | 3 | C
0xCB | 0x5A | 2 | 0 | 0 | 0 |  | BIT 3,D | 15 | 0 | 3 | D
0xCB | 0x5B | 2 | 0 | 0 | 0 |  | BIT 3,E | 15 | 0 | 3 | E
0xCB | 0x5C | 2 | 0 | 0 | 0 |  | BIT 3,H | 15 | 0 | 3 | H
0xCB | 0x5D | 2 | 0 | 0 | 0 |  | BIT 3,L | 15 | 0 | 3 | L
0xCB | 0x5E | 2 | 0 | 0 | 0 |  | BIT 3,(HL) | 16 | 0 | 3 | (HL)
0xCB | 0x5F | 2 | 0 | 0 | 0 |  | BIT 3,A | 15 | 0 | 3 | A
0xCB | 0x60 | 2 | 0 | 0 | 0 |  | BIT 4,B | 15 | 0 | 4 | B
0xCB | 0x61 | 2 | 0 | 0 | 0 |  | BIT 4,C | 15 | 0 | 4 | C
0xCB | 0x62 | 2 | 0 | 0 | 0 |  | BIT 4,D | 15 | 0 | 4 | D
0xCB | 0x63 | 2 | 0 | 0 | 0 |  | BIT 4,E | 15 | 0 | 4 | E
0xCB | 0x64 | 2 | 0 | 0 | 0 |  | BIT 4,H | 15 | 0 | 4 | H
0xCB | 0x65 | 2 | 0 | 0 | 0 |  | BIT 4,L | 15 | 0 | 4 | L
0xCB | 0x66 | 2 | 0 | 0 | 0 |  | BIT 4,(HL) | 16 | 0 | 4 | (HL)
0xCB | 0x67 | 2 | 0 | 0 | 0 |  | BIT 4,A | 15 | 0 | 4 | A
0xCB | 0x68 | 2 | 0 | 0 | 0 |  | BIT 5,B | 15 | 0 | 5 | B
0xCB | 0x69 | 2 | 0 | 0 | 0 |  | BIT 5,C | 15 | 0 | 5 | C
0xCB | 0x6A | 2 | 0 | 0 | 0 |  | BIT 5,D | 15 | 0 | 5 | D
0xCB | 0x6B | 2 | 0 | 0 | 0 |  | BIT 5,E | 15 | 0 | 5 | E
0xCB | 0x6C | 2 | 0 | 0 | 0 |  | BIT 5,H | 15 | 0 | 5 | H
0xCB | 0x6D | 2 | 0 | 0 | 0 |  | BIT 5,L | 15 | 0 | 5 | L
0xCB | 0x6E | 2 | 0 | 0 | 0 |  | BIT 5,(HL) | 16 | 0 | 5 | (HL)
0xCB | 0x6F | 2 | 0 | 0 | 0 |  | BIT 5,A | 15 | 0 | 5 | A
0xCB | 0x70 | 2 | 0 | 0 | 0 |  | BIT 6,B | 15 | 0 | 6 | B
0xCB | 0x71 | 2 | 0 | 0 | 0 |  | BIT 6,C | 15 | 0 | 6 | C
0xCB | 0x72 | 2 | 0 | 0 | 0 |  | BIT 6,D | 15 | 0 | 6 | D
0xCB | 0x73 | 2 | 0 | 0 | 0 |  | BIT 6,E | 15 | 0 | 6 | E
0xCB | 0x74 | 2 | 0 | 0 | 0 |  | BIT 6,H | 15 | 0 | 6 | H
0xCB | 0x75 | 2 | 0 | 0 | 0 |  | BIT 6,L | 15 | 0 | 6 | L
0xCB | 0x76 | 2 | 0 | 0 | 0 |  | BIT 6,(HL) | 16 | 0 | 6 | (HL)
0xCB | 0x77 | 2 | 0 | 0 | 0 |  | BIT 6,A | 15 | 0 | 6 | A
0xCB | 0x78 | 2 | 0 | 0 | 0 |  | BIT 7,B | 15 | 0 | 7 | B
0xCB | 0x79 | 2 | 0 | 0 | 0 |  | BIT 7,C | 15 | 0 | 7 | C
0xCB | 0x7A | 2 | 0 | 0 | 0 |  | BIT 7,D | 15 | 0 | 7 | D
0xCB | 0x7B | 2 | 0 | 0 | 0 |  | BIT 7,E | 15 | 0 | 7 | E
0xCB | 0x7C | 2 | 0 | 0 | 0 |  | BIT 7,H | 15 | 0 | 7 | H
0xCB | 0x7D | 2 | 0 | 0 | 0 |  | BIT 7,L | 15 | 0 | 7 | L
0xCB | 0x7E | 2 | 0 | 0 | 0 |  | BIT 7,(HL) | 16 | 0 | 7 | (HL)
0xCB | 0x7F | 2 | 0 | 0 | 0 |  | BIT 7,A | 15 | 0 | 7 | A
0xCB | 0x80 | 2 | 0 | 0 | 0 |  | RES 0,B | 92 | 0 | 0 | B
0xCB | 0x81 | 2 | 0 | 0 | 0 |  | RES 0,C | 92 | 0 | 0 | C
0xCB | 0x82 | 2 | 0 | 0 | 0 |  | RES 0,D | 92 | 0 | 0 | D
0xCB | 0x83 | 2 | 0 | 0 | 0 |  | RES 0,E | 92 | 0 | 0 | E
0xCB | 0x84 | 2 | 0 | 0 | 0 |  | RES 0,H | 92 | 0 | 0 | H
0xCB | 0x85 | 2 | 0 | 0 | 0 |  | RES 0,L | 92 | 0 | 0 | L
0xCB | 0x86 | 2 | 0 | 0 | 0 |  | RES 0,(HL) | 93 | 0 | 0 | (HL)
0xCB | 0x87 | 2 | 0 | 0 | 0 |  | RES 0,A | 92 | 0 | 0 | A
0xCB | 0x88 | 2 | 0 | 0 | 0 |  | RES 1,B | 92 | 0 | 1 | B
0xCB | 0x89 | 2 | 0 | 0 | 0 |  | RES 1,C | 92 | 0 | 1 | C
0xCB | 0x8A | 2 | 0 | 0 | 0 |  | RES 1,D | 92 | 0 | 1 | D
0xCB | 0x8B | 2 | 0 | 0 | 0 |  | RES 1,E | 92 | 0 | 1 | E
0xCB | 0x8C | 2 | 0 | 0 | 0 |  | RES 1,H | 92 | 0 | 1 | H
0xCB | 0x8D | 2 | 0 | 0 | 0 |  | RES 1,L | 92 | 0 | 1 | L
0xCB | 0x8E | 2 | 0 | 0 | 0 |  | RES 1,(HL) | 93 | 0 | 1 | (HL)
0xCB | 0x8F | 2 | 0 | 0 | 0 |  | RES 1,A | 92 | 0 | 1 | A
0xCB | 0x90 | 2 | 0 | 0 | 0 |  | RES 2,B | 92 | 0 | 2 | B
0xCB | 0x91 | 2 | 0 | 0 | 0 |  | RES 2,C | 92 | 0 | 2 | C
0xCB | 0x92 | 2 | 0 | 0 | 0 |  | RES 2,D | 92 | 0 | 2 | D
0xCB | 0x93 | 2 | 0 | 0 | 0 |  | RES 2,E | 92 | 0 | 2 | E
0xCB | 0x94 | 2 | 0 | 0 | 0 |  | RES 2,H | 92 | 0 | 2 | H
0xCB | 0x95 | 2 | 0 | 0 | 0 |  | RES 2,L | 92 | 0 | 2 | L
0xCB | 0x96 | 2 | 0 | 0 | 0 |  | RES 2,(HL) | 93 | 0 | 2 | (HL)
0xCB | 0x97 | 2 | 0 | 0 | 0 |  | RES 2,A | 92 | 0 | 2 | A
0xCB | 0x98 | 2 | 0 | 0 | 0 |  | RES 3,B | 92 | 0 | 3 | B
0xCB | 0x99 | 2 | 0 | 0 | 0 |  | RES 3,C | 92 | 0 | 3 | C
0xCB | 0x9A | 2 | 0 | 0 | 0 |  | RES 3,D | 92 | 0 | 3 | D
0xCB | 0x9B | 2 | 0 | 0 | 0 |  | RES 3,E | 92 | 0 | 3 | E
0xCB | 0x9C | 2 | 0 | 0 | 0 |  | RES 3,H | 92 | 0 | 3 | H
0xCB | 0x9D | 2 | 0 | 0 | 0 |  | RES 3,L | 92 | 0 | 3 | L
0xCB | 0x9E | 2 | 0 | 0 | 0 |  | RES 3,(HL) | 93 | 0 | 3 | (HL)
0xCB | 0x9F | 2 | 0 | 0 | 0 |  | RES 3,A | 92 | 0 | 3 | A
0xCB | 0xA0 | 2 | 0 | 0 | 0 |  | RES 4,B | 92 | 0 | 4 | B
0xCB | 0xA1 | 2 | 0 | 0 | 0 |  | RES 4,C | 92 | 0 | 4 | C
0xCB | 0xA2 | 2 | 0 | 0 | 0 |  | RES 4,D | 92 | 0 | 4 | D
0xCB | 0xA3 | 2 | 0 | 0 | 0 |  | RES 4,E | 92 | 0 | 4 | E
0xCB | 0xA4 | 2 | 0 | 0 | 0 |  | RES 4,H | 92 | 0 | 4 | H
0xCB | 0xA5 | 2 | 0 | 0 | 0 |  | RES 4,L | 92 | 0 | 4 | L
0xCB | 0xA6 | 2 | 0 | 0 | 0 |  | RES 4,(HL) | 93 | 0 | 4 | (HL)
0xCB | 0xA7 | 2 | 0 | 0 | 0 |  | RES 4,A | 92 | 0 | 4 | A
0xCB | 0xA8 | 2 | 0 | 0 | 0 |  | RES 5,B | 92 | 0 | 5 | B
0xCB | 0xA9 | 2 | 0 | 0 | 0 |  | RES 5,C | 92 | 0 | 5 | C
0xCB | 0xAA | 2 | 0 | 0 | 0 |  | RES 5,D | 92 | 0 | 5 | D
0xCB | 0xAB | 2 | 0 | 0 | 0 |  | RES 5,E | 92 | 0 | 5 | E
0xCB | 0xAC | 2 | 0 | 0 | 0 |  | RES 5,H | 92 | 0 | 5 | H
0xCB | 0xAD | 2 | 0 | 0 | 0 |  | RES 5,L | 92 | 0 | 5 | L
0xCB | 0xAE | 2 | 0 | 0 | 0 |  | RES 5,(HL) | 93 | 0 | 5 | (HL)
0xCB | 0xAF | 2 | 0 | 0 | 0 |  | RES 5,A | 92 | 0 | 5 | A
0xCB | 0xB0 | 2 | 0 | 0 | 0 |  | RES 6,B | 92 | 0 | 6 | B
0xCB | 0xB1 | 2 | 0 | 0 | 0 |  | RES 6,C | 92 | 0 | 6 | C
0xCB | 0xB2 | 2 | 0 | 0 | 0 |  | RES 6,D | 92 | 0 | 6 | D
0xCB | 0xB3 | 2 | 0 | 0 | 0 |  | RES 6,E | 92 | 0 | 6 | E
0xCB | 0xB4 | 2 | 0 | 0 | 0 |  | RES 6,H | 92 | 0 | 6 | H
0xCB | 0xB5 | 2 | 0 | 0 | 0 |  | RES 6,L | 92 | 0 | 6 | L
0xCB | 0xB6 | 2 | 0 | 0 | 0 |  | RES 6,(HL) | 93 | 0 | 6 | (HL)
0xCB | 0xB7 | 2 | 0 | 0 | 0 |  | RES 6,A | 92 | 0 | 6 | A
0xCB | 0xB8 | 2 | 0 | 0 | 0 |  | RES 7,B | 92 | 0 | 7 | B
0xCB | 0xB9 | 2 | 0 | 0 | 0 |  | RES 7,C | 92 | 0 | 7 | C
0xCB | 0xBA | 2 | 0 | 0 | 0 |  | RES 7,D | 92 | 0 | 7 | D
0xCB | 0xBB | 2 | 0 | 0 | 0 |  | RES 7,E | 92 | 0 | 7 | E
0xCB | 0xBC | 2 | 0 | 0 | 0 |  | RES 7,H | 92 | 0 | 7 | H
0xCB | 0xBD | 2 | 0 | 0 | 0 |  | RES 7,L | 92 | 0 | 7 | L
0xCB | 0xBE | 2 | 0 | 0 | 0 |  | RES 7,(HL) | 93 | 0 | 7 | (HL)
0xCB | 0xBF | 2 | 0 | 0 | 0 |  | RES 7,A | 92 | 0 | 7 | A
0xCB | 0xC0 | 2 | 0 | 0 | 0 |  | SET 0,B | 129 | 0 | 0 | B
0xCB | 0xC1 | 2 | 0 | 0 | 0 |  | SET 0,C | 129 | 0 | 0 | C
0xCB | 0xC2 | 2 | 0 | 0 | 0 |  | SET 0,D | 129 | 0 | 0 | D
0xCB | 0xC3 | 2 | 0 | 0 | 0 |  | SET 0,E | 129 | 0 | 0 | E
0xCB | 0xC4 | 2 | 0 | 0 | 0 |  | SET 0,H | 129 | 0 | 0 | H
0xCB | 0xC5 | 2 | 0 | 0 | 0 |  | SET 0,L | 129 | 0 | 0 | L
0xCB | 0xC6 | 2 | 0 | 0 | 0 |  | SET 0,(HL) | 130 | 0 | 0 | (HL)
0xCB | 0xC7 | 2 | 0 | 0 | 0 |  | SET 0,A | 129 | 0 | 0 | A
0xCB | 0xC8 | 2 | 0 | 0 | 0 |  | SET 1,B | 129 | 0 | 1 | B
0xCB | 0xC9 | 2 | 0 | 0 | 0 |  | SET 1,C | 129 | 0 | 1 | C
0xCB | 0xCA | 2 | 0 | 0 | 0 |  | SET 1,D | 129 | 0 | 1 | D
0xCB | 0xCB | 2 | 0 | 0 | 0 |  | SET 1,E | 129 | 0 | 1 | E
0xCB | 0xCC | 2 | 0 | 0 | 0 |  | SET 1,H | 129 | 0 | 1 | H
0xCB | 0xCD | 2 | 0 | 0 | 0 |  | SET 1,L | 129 | 0 | 1 | L
0xCB | 0xCE | 2 | 0 | 0 | 0 |  | SET 1,(HL) | 130 | 0 | 1 | (HL)
0xCB | 0xCF | 2 | 0 | 0 | 0 |  | SET 1,A | 129 | 0 | 1 | A
0xCB | 0xD0 | 2 | 0 | 0 | 0 |  | SET 2,B | 129 | 0 | 2 | B
0xCB | 0xD1 | 2 | 0 | 0 | 0 |  | SET 2,C | 129 | 0 | 2 | C
0xCB | 0xD2 | 2 | 0 | 0 | 0 |  | SET 2,D | 129 | 0 | 2 | D
0xCB | 0xD3 | 2 | 0 | 0 | 0 |  | SET 2,E | 129 | 0 | 2 | E
0xCB | 0xD4 | 2 | 0 | 0 | 0 |  | SET 2,H | 129 | 0 | 2 | H
0xCB | 0xD5 | 2 | 0 | 0 | 0 |  | SET 2,L | 129 | 0 | 2 | L
0xCB | 0xD6 | 2 | 0 | 0 | 0 |  | SET 2,(HL) | 130 | 0 | 2 | (HL)
0xCB | 0xD7 | 2 | 0 | 0 | 0 |  | SET 2,A | 129 | 0 | 2 | A
0xCB | 0xD8 | 2 | 0 | 0 | 0 |  | SET 3,B | 129 | 0 | 3 | B
0xCB | 0xD9 | 2 | 0 | 0 | 0 |  | SET 3,C | 129 | 0 | 3 | C
0xCB | 0xDA | 2 | 0 | 0 | 0 |  | SET 3,D | 129 | 0 | 3 | D
0xCB | 0xDB | 2 | 0 | 0 | 0 |  | SET 3,E | 129 | 0 | 3 | E
0xCB | 0xDC | 2 | 0 | 0 | 0 |  | SET 3,H | 129 | 0 | 3 | H
0xCB | 0xDD | 2 | 0 | 0 | 0 |  | SET 3,L | 129 | 0 | 3 | L
0xCB | 0xDE | 2 | 0 | 0 | 0 |  | SET 3,(HL) | 130 | 0 | 3 | (HL)
0xCB | 0xDF | 2 | 0 | 0 | 0 |  | SET 3,A | 129 | 0 | 3 | A
0xCB | 0xE0 | 2 | 0 | 0 | 0 |  | SET 4,B | 129 | 0 | 4 | B
0xCB | 0xE1 | 2 | 0 | 0 | 0 |  | SET 4,C | 129 | 0 | 4 | C
0xCB | 0xE2 | 2 | 0 | 0 | 0 |  | SET 4,D | 129 | 0 | 4 | D
0xCB | 0xE3 | 2 | 0 | 0 | 0 |  | SET 4,E | 129 | 0 | 4 | E
0xCB | 0xE4 | 2 | 0 | 0 | 0 |  | SET 4,H | 129 | 0 | 4 | H
0xCB | 0xE5 | 2 | 0 | 0 | 0 |  | SET 4,L | 129 | 0 | 4 | L
0xCB | 0xE6 | 2 | 0 | 0 | 0 |  | SET 4,(HL) | 130 | 0 | 4 | (HL)
0xCB | 0xE7 | 2 | 0 | 0 | 0 |  | SET 4,A | 129 | 0 | 4 | A
0xCB | 0xE8 | 2 | 0 | 0 | 0 |  | SET 5,B | 129 | 0 | 5 | B
0xCB | 0xE9 | 2 | 0 | 0 | 0 |  | SET 5,C | 129 | 0 | 5 | C
0xCB | 0xEA | 2 | 0 | 0 | 0 |  | SET 5,D | 129 | 0 | 5 | D
0xCB | 0xEB | 2 | 0 | 0 | 0 |  | SET 5,E | 129 | 0 | 5 | E
0xCB | 0xEC | 2 | 0 | 0 | 0 |  | SET 5,H | 129 | 0 | 5 | H
0xCB | 0xED | 2 | 0 | 0 | 0 |  | SET 5,L | 129 | 0 | 5 | L
0xCB | 0xEE | 2 | 0 | 0 | 0 |  | SET 5,(HL) | 130 | 0 | 5 | (HL)
0xCB | 0xEF | 2 | 0 | 0 | 0 |  | SET 5,A | 129 | 0 | 5 | A
0xCB | 0xF0 | 2 | 0 | 0 | 0 |  | SET 6,B | 129 | 0 | 6 | B
0xCB | 0xF1 | 2 | 0 | 0 | 0 |  | SET 6,C | 129 | 0 | 6 | C
0xCB | 0xF2 | 2 | 0 | 0 | 0 |  | SET 6,D | 129 | 0 | 6 | D
0xCB | 0xF3 | 2 | 0 | 0 | 0 |  | SET 6,E | 129 | 0 | 6 | E
0xCB | 0xF4 | 2 | 0 | 0 | 0 |  | SET 6,H | 129 | 0 | 6 | H
0xCB | 0xF5 | 2 | 0 | 0 | 0 |  | SET 6,L | 129 | 0 | 6 | L
0xCB | 0xF6 | 2 | 0 | 0 | 0 |  | SET 6,(HL) | 130 | 0 | 6 | (HL)
0xCB | 0xF7 | 2 | 0 | 0 | 0 |  | SET 6,A | 129 | 0 | 6 | A
0xCB | 0xF8 | 2 | 0 | 0 | 0 |  | SET 7,B | 129 | 0 | 7 | B
0xCB | 0xF9 | 2 | 0 | 0 | 0 |  | SET 7,C | 129 | 0 | 7 | C
0xCB | 0xFA | 2 | 0 | 0 | 0 |  | SET 7,D | 129 | 0 | 7 | D
0xCB | 0xFB | 2 | 0 | 0 | 0 |  | SET 7,E | 129 | 0 | 7 | E
0xCB | 0xFC | 2 | 0 | 0 | 0 |  | SET 7,H | 129 | 0 | 7 | H
0xCB | 0xFD | 2 | 0 | 0 | 0 |  | SET 7,L | 129 | 0 | 7 | L
0xCB | 0xFE | 2 | 0 | 0 | 0 |  | SET 7,(HL) | 130 | 0 | 7 | (HL)
0xCB | 0xFF | 2 | 0 | 0 | 0 |  | SET 7,A | 129 | 0 | 7 | A

## 2-2 bytes 0xDD
prefix | opcode | opcode bytes | operand bytes | undocumented | fetch more opcode bytes | switch to table | mnemonic | instruction | param variant | param 1 | param 2 | param 3 | duplicate
0xDD | 0x00 | 1 | 0 | 1 | 0 | 0 | NONI[DDH] | 162 | 0
0xDD | 0x01 | 1 | 0 | 1 | 0 | 0 | NONI[DDH] | 162 | 0
0xDD | 0x02 | 1 | 0 | 1 | 0 | 0 | NONI[DDH] | 162 | 0
0xDD | 0x03 | 1 | 0 | 1 | 0 | 0 | NONI[DDH] | 162 | 0
0xDD | 0x04 | 1 | 0 | 1 | 0 | 0 | NONI[DDH] | 162 | 0
0xDD | 0x05 | 1 | 0 | 1 | 0 | 0 | NONI[DDH] | 162 | 0
0xDD | 0x06 | 1 | 0 | 1 | 0 | 0 | NONI[DDH] | 162 | 0
0xDD | 0x07 | 1 | 0 | 1 | 0 | 0 | NONI[DDH] | 162 | 0
0xDD | 0x08 | 1 | 0 | 1 | 0 | 0 | NONI[DDH] | 162 | 0
0xDD | 0x09 | 2 | 0 | 0 | 0 |  | ADD IX,BC | 10 | 1 | IX | BC
0xDD | 0x0A | 1 | 0 | 1 | 0 | 0 | NONI[DDH] | 162 | 0
0xDD | 0x0B | 1 | 0 | 1 | 0 | 0 | NONI[DDH] | 162 | 0
0xDD | 0x0C | 1 | 0 | 1 | 0 | 0 | NONI[DDH] | 162 | 0
0xDD | 0x0D | 1 | 0 | 1 | 0 | 0 | NONI[DDH] | 162 | 0
0xDD | 0x0E | 1 | 0 | 1 | 0 | 0 | NONI[DDH] | 162 | 0
0xDD | 0x0F | 1 | 0 | 1 | 0 | 0 | NONI[DDH] | 162 | 0
0xDD | 0x10 | 1 | 0 | 1 | 0 | 0 | NONI[DDH] | 162 | 0
0xDD | 0x11 | 1 | 0 | 1 | 0 | 0 | NONI[DDH] | 162 | 0
0xDD | 0x12 | 1 | 0 | 1 | 0 | 0 | NONI[DDH] | 162 | 0
0xDD | 0x13 | 1 | 0 | 1 | 0 | 0 | NONI[DDH] | 162 | 0
0xDD | 0x14 | 1 | 0 | 1 | 0 | 0 | NONI[DDH] | 162 | 0
0xDD | 0x15 | 1 | 0 | 1 | 0 | 0 | NONI[DDH] | 162 | 0
0xDD | 0x16 | 1 | 0 | 1 | 0 | 0 | NONI[DDH] | 162 | 0
0xDD | 0x17 | 1 | 0 | 1 | 0 | 0 | NONI[DDH] | 162 | 0
0xDD | 0x18 | 1 | 0 | 1 | 0 | 0 | NONI[DDH] | 162 | 0
0xDD | 0x19 | 2 | 0 | 0 | 0 |  | ADD IX,DE | 10 | 1 | IX | DE
0xDD | 0x1A | 1 | 0 | 1 | 0 | 0 | NONI[DDH] | 162 | 0
0xDD | 0x1B | 1 | 0 | 1 | 0 | 0 | NONI[DDH] | 162 | 0
0xDD | 0x1C | 1 | 0 | 1 | 0 | 0 | NONI[DDH] | 162 | 0
0xDD | 0x1D | 1 | 0 | 1 | 0 | 0 | NONI[DDH] | 162 | 0
0xDD | 0x1E | 1 | 0 | 1 | 0 | 0 | NONI[DDH] | 162 | 0
0xDD | 0x1F | 1 | 0 | 1 | 0 | 0 | NONI[DDH] | 162 | 0
0xDD | 0x20 | 1 | 0 | 1 | 0 | 0 | NONI[DDH] | 162 | 0
0xDD | 0x21 | 2 | 2 | 0 | 0 |  | LD IX,nn | 64 | 1 | IX | nn
0xDD | 0x22 | 2 | 2 | 0 | 0 |  | LD (nn),IX | 68 | 1 | (nn) | IX
0xDD | 0x23 | 2 | 0 | 0 | 0 |  | INC IX | 49 | 1 | IX
0xDD | 0x24 | 2 | 0 | 1 | 0 |  | INC IXh | 46 | 0 | IXh
0xDD | 0x25 | 2 | 0 | 1 | 0 |  | DEC IXh | 31 | 0 | IXh
0xDD | 0x26 | 2 | 1 | 1 | 0 |  | LD IXh,n | 59 | 0 | IXh | n
0xDD | 0x27 | 1 | 0 | 1 | 0 | 0 | NONI[DDH] | 162 | 0
0xDD | 0x28 | 1 | 0 | 1 | 0 | 0 | NONI[DDH] | 162 | 0
0xDD | 0x29 | 2 | 0 | 0 | 0 |  | ADD IX,IX | 10 | 1 | IX | IX
0xDD | 0x2A | 2 | 2 | 0 | 0 |  | LD IX,(nn) | 66 | 1 | IX | (nn)
0xDD | 0x2B | 2 | 0 | 0 | 0 |  | DEC IX | 34 | 1 | IX
0xDD | 0x2C | 2 | 0 | 1 | 0 |  | INC IXl | 46 | 0 | IXl
0xDD | 0x2D | 2 | 0 | 1 | 0 |  | DEC IXl | 31 | 0 | IXl
0xDD | 0x2E | 2 | 1 | 1 | 0 |  | LD IXl,n | 59 | 0 | IXl | n
0xDD | 0x2F | 1 | 0 | 1 | 0 | 0 | NONI[DDH] | 162 | 0
0xDD | 0x30 | 1 | 0 | 1 | 0 | 0 | NONI[DDH] | 162 | 0
0xDD | 0x31 | 1 | 0 | 1 | 0 | 0 | NONI[DDH] | 162 | 0
0xDD | 0x32 | 1 | 0 | 1 | 0 | 0 | NONI[DDH] | 162 | 0
0xDD | 0x33 | 1 | 0 | 1 | 0 | 0 | NONI[DDH] | 162 | 0
0xDD | 0x34 | 2 | 1 | 0 | 0 |  | INC (IX+d) | 48 | 0 | (IX+d)
0xDD | 0x35 | 2 | 1 | 0 | 0 |  | DEC (IX+d) | 33 | 0 | (IX+d)
0xDD | 0x36 | 2 | 2 | 0 | 0 |  | LD (IX+d),n | 71 | 0 | (IX+d) | n
0xDD | 0x37 | 1 | 0 | 1 | 0 | 0 | NONI[DDH] | 162 | 0
0xDD | 0x38 | 1 | 0 | 1 | 0 | 0 | NONI[DDH] | 162 | 0
0xDD | 0x39 | 2 | 0 | 0 | 0 |  | ADD IX,SP | 10 | 1 | IX | SP
0xDD | 0x3A | 1 | 0 | 1 | 0 | 0 | NONI[DDH] | 162 | 0
0xDD | 0x3B | 1 | 0 | 1 | 0 | 0 | NONI[DDH] | 162 | 0
0xDD | 0x3C | 1 | 0 | 1 | 0 | 0 | NONI[DDH] | 162 | 0
0xDD | 0x3D | 1 | 0 | 1 | 0 | 0 | NONI[DDH] | 162 | 0
0xDD | 0x3E | 1 | 0 | 1 | 0 | 0 | NONI[DDH] | 162 | 0
0xDD | 0x3F | 1 | 0 | 1 | 0 | 0 | NONI[DDH] | 162 | 0
0xDD | 0x40 | 1 | 0 | 1 | 0 | 0 | NONI[DDH] | 162 | 0
0xDD | 0x41 | 1 | 0 | 1 | 0 | 0 | NONI[DDH] | 162 | 0
0xDD | 0x42 | 1 | 0 | 1 | 0 | 0 | NONI[DDH] | 162 | 0
0xDD | 0x43 | 1 | 0 | 1 | 0 | 0 | NONI[DDH] | 162 | 0
0xDD | 0x44 | 2 | 0 | 1 | 0 |  | LD B,IXh | 60 | 1 | B | IXh
0xDD | 0x45 | 2 | 0 | 1 | 0 |  | LD B,IXl | 60 | 1 | B | IXl
0xDD | 0x46 | 2 | 1 | 0 | 0 |  | LD B,(IX+d) | 63 | 0 | B | (IX+d)
0xDD | 0x47 | 1 | 0 | 1 | 0 | 0 | NONI[DDH] | 162 | 0
0xDD | 0x48 | 1 | 0 | 1 | 0 | 0 | NONI[DDH] | 162 | 0
0xDD | 0x49 | 1 | 0 | 1 | 0 | 0 | NONI[DDH] | 162 | 0
0xDD | 0x4A | 1 | 0 | 1 | 0 | 0 | NONI[DDH] | 162 | 0
0xDD | 0x4B | 1 | 0 | 1 | 0 | 0 | NONI[DDH] | 162 | 0
0xDD | 0x4C | 2 | 0 | 1 | 0 |  | LD C,IXh | 60 | 1 | C | IXh
0xDD | 0x4D | 2 | 0 | 1 | 0 |  | LD C,IXl | 60 | 1 | C | IXl
0xDD | 0x4E | 2 | 1 | 0 | 0 |  | LD C,(IX+d) | 63 | 0 | C | (IX+d)
0xDD | 0x4F | 1 | 0 | 1 | 0 | 0 | NONI[DDH] | 162 | 0
0xDD | 0x50 | 1 | 0 | 1 | 0 | 0 | NONI[DDH] | 162 | 0
0xDD | 0x51 | 1 | 0 | 1 | 0 | 0 | NONI[DDH] | 162 | 0
0xDD | 0x52 | 1 | 0 | 1 | 0 | 0 | NONI[DDH] | 162 | 0
0xDD | 0x53 | 1 | 0 | 1 | 0 | 0 | NONI[DDH] | 162 | 0
0xDD | 0x54 | 2 | 0 | 1 | 0 |  | LD D,IXh | 60 | 1 | D | IXh
0xDD | 0x55 | 2 | 0 | 1 | 0 |  | LD D,IXl | 60 | 1 | D | IXl
0xDD | 0x56 | 2 | 1 | 0 | 0 |  | LD D,(IX+d) | 63 | 0 | D | (IX+d)
0xDD | 0x57 | 1 | 0 | 1 | 0 | 0 | NONI[DDH] | 162 | 0
0xDD | 0x58 | 1 | 0 | 1 | 0 | 0 | NONI[DDH] | 162 | 0
0xDD | 0x59 | 1 | 0 | 1 | 0 | 0 | NONI[DDH] | 162 | 0
0xDD | 0x5A | 1 | 0 | 1 | 0 | 0 | NONI[DDH] | 162 | 0
0xDD | 0x5B | 1 | 0 | 1 | 0 | 0 | NONI[DDH] | 162 | 0
0xDD | 0x5C | 2 | 0 | 1 | 0 |  | LD E,IXh | 60 | 1 | E | IXh
0xDD | 0x5D | 2 | 0 | 1 | 0 |  | LD E,IXl | 60 | 1 | E | IXl
0xDD | 0x5E | 2 | 1 | 0 | 0 |  | LD E,(IX+d) | 63 | 0 | E | (IX+d)
0xDD | 0x5F | 1 | 0 | 1 | 0 | 0 | NONI[DDH] | 162 | 0
0xDD | 0x60 | 2 | 0 | 1 | 0 |  | LD IXh,B | 60 | 2 | IXh | B
0xDD | 0x61 | 2 | 0 | 1 | 0 |  | LD IXh,C | 60 | 2 | IXh | C
0xDD | 0x62 | 2 | 0 | 1 | 0 |  | LD IXh,D | 60 | 2 | IXh | D
0xDD | 0x63 | 2 | 0 | 1 | 0 |  | LD IXh,E | 60 | 2 | IXh | E
0xDD | 0x64 | 2 | 0 | 1 | 0 |  | LD IXh,IXh | 60 | 3 | IXh | IXh
0xDD | 0x65 | 2 | 0 | 1 | 0 |  | LD IXh,IXl | 60 | 3 | IXh | IXl
0xDD | 0x66 | 2 | 1 | 0 | 0 |  | LD H,(IX+d) | 63 | 0 | H | (IX+d)
0xDD | 0x67 | 2 | 0 | 1 | 0 |  | LD IXh,A | 60 | 2 | IXh | A
0xDD | 0x68 | 2 | 0 | 1 | 0 |  | LD IXl,B | 60 | 2 | IXl | B
0xDD | 0x69 | 2 | 0 | 1 | 0 |  | LD IXl,C | 60 | 2 | IXl | C
0xDD | 0x6A | 2 | 0 | 1 | 0 |  | LD IXl,D | 60 | 2 | IXl | D
0xDD | 0x6B | 2 | 0 | 1 | 0 |  | LD IXl,E | 60 | 2 | IXl | E
0xDD | 0x6C | 2 | 0 | 1 | 0 |  | LD IXl,IXh | 60 | 3 | IXl | IXh
0xDD | 0x6D | 2 | 0 | 1 | 0 |  | LD IXl,IXl | 60 | 3 | IXl | IXl
0xDD | 0x6E | 2 | 1 | 0 | 0 |  | LD L,(IX+d) | 63 | 0 | L | (IX+d)
0xDD | 0x6F | 2 | 0 | 1 | 0 |  | LD IXl,A | 60 | 2 | IXl | A
0xDD | 0x70 | 2 | 1 | 0 | 0 |  | LD (IX+d),B | 72 | 0 | (IX+d) | B
0xDD | 0x71 | 2 | 1 | 0 | 0 |  | LD (IX+d),C | 72 | 0 | (IX+d) | C
0xDD | 0x72 | 2 | 1 | 0 | 0 |  | LD (IX+d),D | 72 | 0 | (IX+d) | D
0xDD | 0x73 | 2 | 1 | 0 | 0 |  | LD (IX+d),E | 72 | 0 | (IX+d) | E
0xDD | 0x74 | 2 | 1 | 0 | 0 |  | LD (IX+d),H | 72 | 0 | (IX+d) | H
0xDD | 0x75 | 2 | 1 | 0 | 0 |  | LD (IX+d),L | 72 | 0 | (IX+d) | L
0xDD | 0x76 | 1 | 0 | 1 | 0 | 0 | NONI[DDH] | 162 | 0
0xDD | 0x77 | 2 | 1 | 0 | 0 |  | LD (IX+d),A | 72 | 0 | (IX+d) | A
0xDD | 0x78 | 1 | 0 | 1 | 0 | 0 | NONI[DDH] | 162 | 0
0xDD | 0x79 | 1 | 0 | 1 | 0 | 0 | NONI[DDH] | 162 | 0
0xDD | 0x7A | 1 | 0 | 1 | 0 | 0 | NONI[DDH] | 162 | 0
0xDD | 0x7B | 1 | 0 | 1 | 0 | 0 | NONI[DDH] | 162 | 0
0xDD | 0x7C | 2 | 0 | 1 | 0 |  | LD A,IXh | 60 | 1 | A | IXh
0xDD | 0x7D | 2 | 0 | 1 | 0 |  | LD A,IXl | 60 | 1 | A | IXl
0xDD | 0x7E | 2 | 1 | 0 | 0 |  | LD A,(IX+d) | 63 | 0 | A | (IX+d)
0xDD | 0x7F | 1 | 0 | 1 | 0 | 0 | NONI[DDH] | 162 | 0
0xDD | 0x80 | 1 | 0 | 1 | 0 | 0 | NONI[DDH] | 162 | 0
0xDD | 0x81 | 1 | 0 | 1 | 0 | 0 | NONI[DDH] | 162 | 0
0xDD | 0x82 | 1 | 0 | 1 | 0 | 0 | NONI[DDH] | 162 | 0
0xDD | 0x83 | 1 | 0 | 1 | 0 | 0 | NONI[DDH] | 162 | 0
0xDD | 0x84 | 2 | 0 | 1 | 0 |  | ADD A,IXh | 7 | 0 | A | IXh
0xDD | 0x85 | 2 | 0 | 1 | 0 |  | ADD A,IXl | 7 | 0 | A | IXl
0xDD | 0x86 | 2 | 1 | 0 | 0 |  | ADD A,(IX+d) | 9 | 0 | A | (IX+d)
0xDD | 0x87 | 1 | 0 | 1 | 0 | 0 | NONI[DDH] | 162 | 0
0xDD | 0x88 | 1 | 0 | 1 | 0 | 0 | NONI[DDH] | 162 | 0
0xDD | 0x89 | 1 | 0 | 1 | 0 | 0 | NONI[DDH] | 162 | 0
0xDD | 0x8A | 1 | 0 | 1 | 0 | 0 | NONI[DDH] | 162 | 0
0xDD | 0x8B | 1 | 0 | 1 | 0 | 0 | NONI[DDH] | 162 | 0
0xDD | 0x8C | 2 | 0 | 1 | 0 |  | ADC A,IXh | 2 | 0 | A | IXh
0xDD | 0x8D | 2 | 0 | 1 | 0 |  | ADC A,IXl | 2 | 0 | A | IXl
0xDD | 0x8E | 2 | 1 | 0 | 0 |  | ADC A,(IX+d) | 4 | 0 | A | (IX+d)
0xDD | 0x8F | 1 | 0 | 1 | 0 | 0 | NONI[DDH] | 162 | 0
0xDD | 0x90 | 1 | 0 | 1 | 0 | 0 | NONI[DDH] | 162 | 0
0xDD | 0x91 | 1 | 0 | 1 | 0 | 0 | NONI[DDH] | 162 | 0
0xDD | 0x92 | 1 | 0 | 1 | 0 | 0 | NONI[DDH] | 162 | 0
0xDD | 0x93 | 1 | 0 | 1 | 0 | 0 | NONI[DDH] | 162 | 0
0xDD | 0x94 | 2 | 0 | 1 | 0 |  | SUB IXh | 150 | 0 | IXh
0xDD | 0x95 | 2 | 0 | 1 | 0 |  | SUB IXl | 150 | 0 | IXl
0xDD | 0x96 | 2 | 1 | 0 | 0 |  | SUB (IX+d) | 152 | 0 | (IX+d)
0xDD | 0x97 | 1 | 0 | 1 | 0 | 0 | NONI[DDH] | 162 | 0
0xDD | 0x98 | 1 | 0 | 1 | 0 | 0 | NONI[DDH] | 162 | 0
0xDD | 0x99 | 1 | 0 | 1 | 0 | 0 | NONI[DDH] | 162 | 0
0xDD | 0x9A | 1 | 0 | 1 | 0 | 0 | NONI[DDH] | 162 | 0
0xDD | 0x9B | 1 | 0 | 1 | 0 | 0 | NONI[DDH] | 162 | 0
0xDD | 0x9C | 2 | 0 | 1 | 0 |  | SBC A,IXh | 124 | 0 | A | IXh
0xDD | 0x9D | 2 | 0 | 1 | 0 |  | SBC A,IXl | 124 | 0 | A | IXl
0xDD | 0x9E | 2 | 1 | 0 | 0 |  | SBC A,(IX+d) | 126 | 0 | A | (IX+d)
0xDD | 0x9F | 1 | 0 | 1 | 0 | 0 | NONI[DDH] | 162 | 0
0xDD | 0xA0 | 1 | 0 | 1 | 0 | 0 | NONI[DDH] | 162 | 0
0xDD | 0xA1 | 1 | 0 | 1 | 0 | 0 | NONI[DDH] | 162 | 0
0xDD | 0xA2 | 1 | 0 | 1 | 0 | 0 | NONI[DDH] | 162 | 0
0xDD | 0xA3 | 1 | 0 | 1 | 0 | 0 | NONI[DDH] | 162 | 0
0xDD | 0xA4 | 2 | 0 | 1 | 0 |  | AND IXh | 12 | 0 | IXh
0xDD | 0xA5 | 2 | 0 | 1 | 0 |  | AND IXl | 12 | 0 | IXl
0xDD | 0xA6 | 2 | 1 | 0 | 0 |  | AND (IX+d) | 14 | 0 | (IX+d)
0xDD | 0xA7 | 1 | 0 | 1 | 0 | 0 | NONI[DDH] | 162 | 0
0xDD | 0xA8 | 1 | 0 | 1 | 0 | 0 | NONI[DDH] | 162 | 0
0xDD | 0xA9 | 1 | 0 | 1 | 0 | 0 | NONI[DDH] | 162 | 0
0xDD | 0xAA | 1 | 0 | 1 | 0 | 0 | NONI[DDH] | 162 | 0
0xDD | 0xAB | 1 | 0 | 1 | 0 | 0 | NONI[DDH] | 162 | 0
0xDD | 0xAC | 2 | 0 | 1 | 0 |  | XOR IXh | 80 | 0 | IXh
0xDD | 0xAD | 2 | 0 | 1 | 0 |  | XOR IXl | 80 | 0 | IXl
0xDD | 0xAE | 2 | 1 | 0 | 0 |  | XOR (IX+d) | 82 | 0 | (IX+d)
0xDD | 0xAF | 1 | 0 | 1 | 0 | 0 | NONI[DDH] | 162 | 0
0xDD | 0xB0 | 1 | 0 | 1 | 0 | 0 | NONI[DDH] | 162 | 0
0xDD | 0xB1 | 1 | 0 | 1 | 0 | 0 | NONI[DDH] | 162 | 0
0xDD | 0xB2 | 1 | 0 | 1 | 0 | 0 | NONI[DDH] | 162 | 0
0xDD | 0xB3 | 1 | 0 | 1 | 0 | 0 | NONI[DDH] | 162 | 0
0xDD | 0xB4 | 2 | 0 | 1 | 0 |  | OR IXh | 154 | 0 | IXh
0xDD | 0xB5 | 2 | 0 | 1 | 0 |  | OR IXl | 154 | 0 | IXl
0xDD | 0xB6 | 2 | 1 | 0 | 0 |  | OR (IX+d) | 156 | 0 | (IX+d)
0xDD | 0xB7 | 1 | 0 | 1 | 0 | 0 | NONI[DDH] | 162 | 0
0xDD | 0xB8 | 1 | 0 | 1 | 0 | 0 | NONI[DDH] | 162 | 0
0xDD | 0xB9 | 1 | 0 | 1 | 0 | 0 | NONI[DDH] | 162 | 0
0xDD | 0xBA | 1 | 0 | 1 | 0 | 0 | NONI[DDH] | 162 | 0
0xDD | 0xBB | 1 | 0 | 1 | 0 | 0 | NONI[DDH] | 162 | 0
0xDD | 0xBC | 2 | 0 | 1 | 0 |  | CP IXh | 22 | 0 | IXh
0xDD | 0xBD | 2 | 0 | 1 | 0 |  | CP IXl | 22 | 0 | IXl
0xDD | 0xBE | 2 | 1 | 0 | 0 |  | CP (IX+d) | 24 | 0 | (IX+d)
0xDD | 0xBF | 1 | 0 | 1 | 0 | 0 | NONI[DDH] | 162 | 0
0xDD | 0xC0 | 1 | 0 | 1 | 0 | 0 | NONI[DDH] | 162 | 0
0xDD | 0xC1 | 1 | 0 | 1 | 0 | 0 | NONI[DDH] | 162 | 0
0xDD | 0xC2 | 1 | 0 | 1 | 0 | 0 | NONI[DDH] | 162 | 0
0xDD | 0xC3 | 1 | 0 | 1 | 0 | 0 | NONI[DDH] | 162 | 0
0xDD | 0xC4 | 1 | 0 | 1 | 0 | 0 | NONI[DDH] | 162 | 0
0xDD | 0xC5 | 1 | 0 | 1 | 0 | 0 | NONI[DDH] | 162 | 0
0xDD | 0xC6 | 1 | 0 | 1 | 0 | 0 | NONI[DDH] | 162 | 0
0xDD | 0xC7 | 1 | 0 | 1 | 0 | 0 | NONI[DDH] | 162 | 0
0xDD | 0xC8 | 1 | 0 | 1 | 0 | 0 | NONI[DDH] | 162 | 0
0xDD | 0xC9 | 1 | 0 | 1 | 0 | 0 | NONI[DDH] | 162 | 0
0xDD | 0xCA | 1 | 0 | 1 | 0 | 0 | NONI[DDH] | 162 | 0
0xDD | 0xCB | 3 | 1 |  | 2 | 5
0xDD | 0xCC | 1 | 0 | 1 | 0 | 0 | NONI[DDH] | 162 | 0
0xDD | 0xCD | 1 | 0 | 1 | 0 | 0 | NONI[DDH] | 162 | 0
0xDD | 0xCE | 1 | 0 | 1 | 0 | 0 | NONI[DDH] | 162 | 0
0xDD | 0xCF | 1 | 0 | 1 | 0 | 0 | NONI[DDH] | 162 | 0
0xDD | 0xD0 | 1 | 0 | 1 | 0 | 0 | NONI[DDH] | 162 | 0
0xDD | 0xD1 | 1 | 0 | 1 | 0 | 0 | NONI[DDH] | 162 | 0
0xDD | 0xD2 | 1 | 0 | 1 | 0 | 0 | NONI[DDH] | 162 | 0
0xDD | 0xD3 | 1 | 0 | 1 | 0 | 0 | NONI[DDH] | 162 | 0
0xDD | 0xD4 | 1 | 0 | 1 | 0 | 0 | NONI[DDH] | 162 | 0
0xDD | 0xD5 | 1 | 0 | 1 | 0 | 0 | NONI[DDH] | 162 | 0
0xDD | 0xD6 | 1 | 0 | 1 | 0 | 0 | NONI[DDH] | 162 | 0
0xDD | 0xD7 | 1 | 0 | 1 | 0 | 0 | NONI[DDH] | 162 | 0
0xDD | 0xD8 | 1 | 0 | 1 | 0 | 0 | NONI[DDH] | 162 | 0
0xDD | 0xD9 | 1 | 0 | 1 | 0 | 0 | NONI[DDH] | 162 | 0
0xDD | 0xDA | 1 | 0 | 1 | 0 | 0 | NONI[DDH] | 162 | 0
0xDD | 0xDB | 1 | 0 | 1 | 0 | 0 | NONI[DDH] | 162 | 0
0xDD | 0xDC | 1 | 0 | 1 | 0 | 0 | NONI[DDH] | 162 | 0
0xDD | 0xDD | 1 | 0 | 1 | 0 | 0 | NONI[DDH] | 162 | 0
0xDD | 0xDE | 1 | 0 | 1 | 0 | 0 | NONI[DDH] | 162 | 0
0xDD | 0xDF | 1 | 0 | 1 | 0 | 0 | NONI[DDH] | 162 | 0
0xDD | 0xE0 | 1 | 0 | 1 | 0 | 0 | NONI[DDH] | 162 | 0
0xDD | 0xE1 | 2 | 0 | 0 | 0 |  | POP IX | 90 | 1 | IX
0xDD | 0xE2 | 1 | 0 | 1 | 0 | 0 | NONI[DDH] | 162 | 0
0xDD | 0xE3 | 2 | 0 | 0 | 0 |  | EX (SP),IX | 39 | 1 | (SP) | IX
0xDD | 0xE4 | 1 | 0 | 1 | 0 | 0 | NONI[DDH] | 162 | 0
0xDD | 0xE5 | 2 | 0 | 1 | 0 |  | PUSH IX | 91 | 1 | IX
0xDD | 0xE6 | 1 | 0 | 1 | 0 | 0 | NONI[DDH] | 162 | 0
0xDD | 0xE7 | 1 | 0 | 1 | 0 | 0 | NONI[DDH] | 162 | 0
0xDD | 0xE8 | 1 | 0 | 1 | 0 | 0 | NONI[DDH] | 162 | 0
0xDD | 0xE9 | 2 | 0 | 0 | 0 |  | JP (IX) | 55 | 1 | (IX)
0xDD | 0xEA | 1 | 0 | 1 | 0 | 0 | NONI[DDH] | 162 | 0
0xDD | 0xEB | 1 | 0 | 1 | 0 | 0 | NONI[DDH] | 162 | 0
0xDD | 0xEC | 1 | 0 | 1 | 0 | 0 | NONI[DDH] | 162 | 0
0xDD | 0xED | 1 | 0 | 1 | 0 | 0 | NONI[DDH] | 162 | 0
0xDD | 0xEE | 1 | 0 | 1 | 0 | 0 | NONI[DDH] | 162 | 0
0xDD | 0xEF | 1 | 0 | 1 | 0 | 0 | NONI[DDH] | 162 | 0
0xDD | 0xF0 | 1 | 0 | 1 | 0 | 0 | NONI[DDH] | 162 | 0
0xDD | 0xF1 | 1 | 0 | 1 | 0 | 0 | NONI[DDH] | 162 | 0
0xDD | 0xF2 | 1 | 0 | 1 | 0 | 0 | NONI[DDH] | 162 | 0
0xDD | 0xF3 | 1 | 0 | 1 | 0 | 0 | NONI[DDH] | 162 | 0
0xDD | 0xF4 | 1 | 0 | 1 | 0 | 0 | NONI[DDH] | 162 | 0
0xDD | 0xF5 | 1 | 0 | 1 | 0 | 0 | NONI[DDH] | 162 | 0
0xDD | 0xF6 | 1 | 0 | 1 | 0 | 0 | NONI[DDH] | 162 | 0
0xDD | 0xF7 | 1 | 0 | 1 | 0 | 0 | NONI[DDH] | 162 | 0
0xDD | 0xF8 | 1 | 0 | 1 | 0 | 0 | NONI[DDH] | 162 | 0
0xDD | 0xF9 | 2 | 0 | 0 | 0 |  | LD SP,IX | 65 | 1 | SP | IX
0xDD | 0xFA | 1 | 0 | 1 | 0 | 0 | NONI[DDH] | 162 | 0
0xDD | 0xFB | 1 | 0 | 1 | 0 | 0 | NONI[DDH] | 162 | 0
0xDD | 0xFC | 1 | 0 | 1 | 0 | 0 | NONI[DDH] | 162 | 0
0xDD | 0xFD | 1 | 0 | 1 | 0 | 0 | NONI[DDH] | 162 | 0
0xDD | 0xFE | 1 | 0 | 1 | 0 | 0 | NONI[DDH] | 162 | 0
0xDD | 0xFF | 1 | 0 | 1 | 0 | 0 | NONI[DDH] | 162 | 0

## 3-2 bytes 0xED
prefix | opcode | opcode bytes | operand bytes | undocumented | fetch more opcode bytes | switch to table | mnemonic | instruction | param variant | param 1 | param 2 | param 3 | duplicate
0xED | 0x00 | 2 | 0 | 1 | 0 |  | NOP[EDxxH] | 78 | 1
0xED | 0x01 | 2 | 0 | 1 | 0 |  | NOP[EDxxH] | 78 | 1 |  |  |  | 1
0xED | 0x02 | 2 | 0 | 1 | 0 |  | NOP[EDxxH] | 78 | 1 |  |  |  | 1
0xED | 0x03 | 2 | 0 | 1 | 0 |  | NOP[EDxxH] | 78 | 1 |  |  |  | 1
0xED | 0x04 | 2 | 0 | 1 | 0 |  | NOP[EDxxH] | 78 | 1 |  |  |  | 1
0xED | 0x05 | 2 | 0 | 1 | 0 |  | NOP[EDxxH] | 78 | 1 |  |  |  | 1
0xED | 0x06 | 2 | 0 | 1 | 0 |  | NOP[EDxxH] | 78 | 1 |  |  |  | 1
0xED | 0x07 | 2 | 0 | 1 | 0 |  | NOP[EDxxH] | 78 | 1 |  |  |  | 1
0xED | 0x08 | 2 | 0 | 1 | 0 |  | NOP[EDxxH] | 78 | 1 |  |  |  | 1
0xED | 0x09 | 2 | 0 | 1 | 0 |  | NOP[EDxxH] | 78 | 1 |  |  |  | 1
0xED | 0x0A | 2 | 0 | 1 | 0 |  | NOP[EDxxH] | 78 | 1 |  |  |  | 1
0xED | 0x0B | 2 | 0 | 1 | 0 |  | NOP[EDxxH] | 78 | 1 |  |  |  | 1
0xED | 0x0C | 2 | 0 | 1 | 0 |  | NOP[EDxxH] | 78 | 1 |  |  |  | 1
0xED | 0x0D | 2 | 0 | 1 | 0 |  | NOP[EDxxH] | 78 | 1 |  |  |  | 1
0xED | 0x0E | 2 | 0 | 1 | 0 |  | NOP[EDxxH] | 78 | 1 |  |  |  | 1
0xED | 0x0F | 2 | 0 | 1 | 0 |  | NOP[EDxxH] | 78 | 1 |  |  |  | 1
0xED | 0x10 | 2 | 0 | 1 | 0 |  | NOP[EDxxH] | 78 | 1 |  |  |  | 1
0xED | 0x11 | 2 | 0 | 1 | 0 |  | NOP[EDxxH] | 78 | 1 |  |  |  | 1
0xED | 0x12 | 2 | 0 | 1 | 0 |  | NOP[EDxxH] | 78 | 1 |  |  |  | 1
0xED | 0x13 | 2 | 0 | 1 | 0 |  | NOP[EDxxH] | 78 | 1 |  |  |  | 1
0xED | 0x14 | 2 | 0 | 1 | 0 |  | NOP[EDxxH] | 78 | 1 |  |  |  | 1
0xED | 0x15 | 2 | 0 | 1 | 0 |  | NOP[EDxxH] | 78 | 1 |  |  |  | 1
0xED | 0x16 | 2 | 0 | 1 | 0 |  | NOP[EDxxH] | 78 | 1 |  |  |  | 1
0xED | 0x17 | 2 | 0 | 1 | 0 |  | NOP[EDxxH] | 78 | 1 |  |  |  | 1
0xED | 0x18 | 2 | 0 | 1 | 0 |  | NOP[EDxxH] | 78 | 1 |  |  |  | 1
0xED | 0x19 | 2 | 0 | 1 | 0 |  | NOP[EDxxH] | 78 | 1 |  |  |  | 1
0xED | 0x1A | 2 | 0 | 1 | 0 |  | NOP[EDxxH] | 78 | 1 |  |  |  | 1
0xED | 0x1B | 2 | 0 | 1 | 0 |  | NOP[EDxxH] | 78 | 1 |  |  |  | 1
0xED | 0x1C | 2 | 0 | 1 | 0 |  | NOP[EDxxH] | 78 | 1 |  |  |  | 1
0xED | 0x1D | 2 | 0 | 1 | 0 |  | NOP[EDxxH] | 78 | 1 |  |  |  | 1
0xED | 0x1E | 2 | 0 | 1 | 0 |  | NOP[EDxxH] | 78 | 1 |  |  |  | 1
0xED | 0x1F | 2 | 0 | 1 | 0 |  | NOP[EDxxH] | 78 | 1 |  |  |  | 1
0xED | 0x20 | 2 | 0 | 1 | 0 |  | NOP[EDxxH] | 78 | 1 |  |  |  | 1
0xED | 0x21 | 2 | 0 | 1 | 0 |  | NOP[EDxxH] | 78 | 1 |  |  |  | 1
0xED | 0x22 | 2 | 0 | 1 | 0 |  | NOP[EDxxH] | 78 | 1 |  |  |  | 1
0xED | 0x23 | 2 | 0 | 1 | 0 |  | NOP[EDxxH] | 78 | 1 |  |  |  | 1
0xED | 0x24 | 2 | 0 | 1 | 0 |  | NOP[EDxxH] | 78 | 1 |  |  |  | 1
0xED | 0x25 | 2 | 0 | 1 | 0 |  | NOP[EDxxH] | 78 | 1 |  |  |  | 1
0xED | 0x26 | 2 | 0 | 1 | 0 |  | NOP[EDxxH] | 78 | 1 |  |  |  | 1
0xED | 0x27 | 2 | 0 | 1 | 0 |  | NOP[EDxxH] | 78 | 1 |  |  |  | 1
0xED | 0x28 | 2 | 0 | 1 | 0 |  | NOP[EDxxH] | 78 | 1 |  |  |  | 1
0xED | 0x29 | 2 | 0 | 1 | 0 |  | NOP[EDxxH] | 78 | 1 |  |  |  | 1
0xED | 0x2A | 2 | 0 | 1 | 0 |  | NOP[EDxxH] | 78 | 1 |  |  |  | 1
0xED | 0x2B | 2 | 0 | 1 | 0 |  | NOP[EDxxH] | 78 | 1 |  |  |  | 1
0xED | 0x2C | 2 | 0 | 1 | 0 |  | NOP[EDxxH] | 78 | 1 |  |  |  | 1
0xED | 0x2D | 2 | 0 | 1 | 0 |  | NOP[EDxxH] | 78 | 1 |  |  |  | 1
0xED | 0x2E | 2 | 0 | 1 | 0 |  | NOP[EDxxH] | 78 | 1 |  |  |  | 1
0xED | 0x2F | 2 | 0 | 1 | 0 |  | NOP[EDxxH] | 78 | 1 |  |  |  | 1
0xED | 0x30 | 2 | 0 | 1 | 0 |  | NOP[EDxxH] | 78 | 1 |  |  |  | 1
0xED | 0x31 | 2 | 0 | 1 | 0 |  | NOP[EDxxH] | 78 | 1 |  |  |  | 1
0xED | 0x32 | 2 | 0 | 1 | 0 |  | NOP[EDxxH] | 78 | 1 |  |  |  | 1
0xED | 0x33 | 2 | 0 | 1 | 0 |  | NOP[EDxxH] | 78 | 1 |  |  |  | 1
0xED | 0x34 | 2 | 0 | 1 | 0 |  | NOP[EDxxH] | 78 | 1 |  |  |  | 1
0xED | 0x35 | 2 | 0 | 1 | 0 |  | NOP[EDxxH] | 78 | 1 |  |  |  | 1
0xED | 0x36 | 2 | 0 | 1 | 0 |  | NOP[EDxxH] | 78 | 1 |  |  |  | 1
0xED | 0x37 | 2 | 0 | 1 | 0 |  | NOP[EDxxH] | 78 | 1 |  |  |  | 1
0xED | 0x38 | 2 | 0 | 1 | 0 |  | NOP[EDxxH] | 78 | 1 |  |  |  | 1
0xED | 0x39 | 2 | 0 | 1 | 0 |  | NOP[EDxxH] | 78 | 1 |  |  |  | 1
0xED | 0x3A | 2 | 0 | 1 | 0 |  | NOP[EDxxH] | 78 | 1 |  |  |  | 1
0xED | 0x3B | 2 | 0 | 1 | 0 |  | NOP[EDxxH] | 78 | 1 |  |  |  | 1
0xED | 0x3C | 2 | 0 | 1 | 0 |  | NOP[EDxxH] | 78 | 1 |  |  |  | 1
0xED | 0x3D | 2 | 0 | 1 | 0 |  | NOP[EDxxH] | 78 | 1 |  |  |  | 1
0xED | 0x3E | 2 | 0 | 1 | 0 |  | NOP[EDxxH] | 78 | 1 |  |  |  | 1
0xED | 0x3F | 2 | 0 | 1 | 0 |  | NOP[EDxxH] | 78 | 1 |  |  |  | 1
0xED | 0x40 | 2 | 0 | 0 | 0 |  | IN B,(C) | 44 | 0 | B | (C)
0xED | 0x41 | 2 | 0 | 0 | 0 |  | OUT (C),B | 87 | 0 | (C) | B
0xED | 0x42 | 2 | 0 | 0 | 0 |  | SBC HL,BC | 127 | 0 | HL | BC
0xED | 0x43 | 2 | 2 | 0 | 0 |  | LD (nn),BC | 68 | 1 | (nn) | BC
0xED | 0x44 | 2 | 0 | 0 | 0 |  | NEG | 77 | 0
0xED | 0x45 | 2 | 0 | 0 | 0 |  | RETN | 99 | 0
0xED | 0x46 | 2 | 0 | 0 | 0 |  | IM 0 | 42 | 0 | 0
0xED | 0x47 | 2 | 0 | 0 | 0 |  | LD I,A | 60 | 6 | I | A
0xED | 0x48 | 2 | 0 | 0 | 0 |  | IN C,(C) | 44 | 0 | C | (C)
0xED | 0x49 | 2 | 0 | 0 | 0 |  | OUT (C),C | 87 | 0 | (C) | C
0xED | 0x4A | 2 | 0 | 0 | 0 |  | ADC HL,BC | 5 | 0 | HL | BC
0xED | 0x4B | 2 | 2 | 0 | 0 |  | LD BC,(nn) | 66 | 1 | BC | (nn)
0xED | 0x4C | 2 | 0 | 1 | 0 |  | NEG | 77 | 0 |  |  |  | 1
0xED | 0x4D | 2 | 0 | 0 | 0 |  | RETI | 98 | 0
0xED | 0x4E | 2 | 0 | 1 | 0 |  | IM 0 | 42 | 0 | 0 |  |  | 1
0xED | 0x4F | 2 | 0 | 0 | 0 |  | LD R,A | 60 | 6 | R | A
0xED | 0x50 | 2 | 0 | 0 | 0 |  | IN D,(C) | 44 | 0 | D | (C)
0xED | 0x51 | 2 | 0 | 0 | 0 |  | OUT (C),D | 87 | 0 | (C) | D
0xED | 0x52 | 2 | 0 | 0 | 0 |  | SBC HL,DE | 127 | 0 | HL | DE
0xED | 0x53 | 2 | 2 | 0 | 0 |  | LD (nn),DE | 68 | 1 | (nn) | DE
0xED | 0x54 | 2 | 0 | 1 | 0 |  | NEG | 77 | 0 |  |  |  | 1
0xED | 0x55 | 2 | 0 | 1 | 0 |  | RETN | 99 | 0 |  |  |  | 1
0xED | 0x56 | 2 | 0 | 0 | 0 |  | IM 1 | 42 | 0 | 1
0xED | 0x57 | 2 | 0 | 0 | 0 |  | LD A,I | 60 | 5 | A | I
0xED | 0x58 | 2 | 0 | 0 | 0 |  | IN E,(C) | 44 | 0 | E | (C)
0xED | 0x59 | 2 | 0 | 0 | 0 |  | OUT (C),E | 87 | 0 | (C) | E
0xED | 0x5A | 2 | 0 | 0 | 0 |  | ADC HL,DE | 5 | 0 | HL | DE
0xED | 0x5B | 2 | 2 | 0 | 0 |  | LD DE,(nn) | 66 | 1 | DE | (nn)
0xED | 0x5C | 2 | 0 | 1 | 0 |  | NEG | 77 | 0 |  |  |  | 1
0xED | 0x5D | 2 | 0 | 1 | 0 |  | RETN | 99 | 0 |  |  |  | 1
0xED | 0x5E | 2 | 0 | 0 | 0 |  | IM 2 | 42 | 0 | 2
0xED | 0x5F | 2 | 0 | 0 | 0 |  | LD A,R | 60 | 5 | A | R
0xED | 0x60 | 2 | 0 | 0 | 0 |  | IN H,(C) | 44 | 0 | H | (C)
0xED | 0x61 | 2 | 0 | 0 | 0 |  | OUT (C),H | 87 | 0 | (C) | H
0xED | 0x62 | 2 | 0 | 0 | 0 |  | SBC HL,HL | 127 | 0 | HL | HL
0xED | 0x63 | 2 | 2 | 0 | 0 |  | LD (nn),HL[ED63H] | 68 | 2 | (nn) | HL |  | 1
0xED | 0x64 | 2 | 0 | 1 | 0 |  | NEG | 77 | 0 |  |  |  | 1
0xED | 0x65 | 2 | 0 | 1 | 0 |  | RETN | 99 | 0 |  |  |  | 1
0xED | 0x66 | 2 | 0 | 1 | 0 |  | IM 0 | 42 | 0 | 0 |  |  | 1
0xED | 0x67 | 2 | 0 | 0 | 0 |  | RRD | 121 | 0
0xED | 0x68 | 2 | 0 | 0 | 0 |  | IN L,(C) | 44 | 0 | L | (C)
0xED | 0x69 | 2 | 0 | 0 | 0 |  | OUT (C),L | 87 | 0 | (C) | L
0xED | 0x6A | 2 | 0 | 0 | 0 |  | ADC HL,HL | 5 | 0 | HL | HL
0xED | 0x6B | 2 | 2 | 0 | 0 |  | LD HL,(nn)[ED6BH] | 66 | 2 | HL | (nn) |  | 1
0xED | 0x6C | 2 | 0 | 1 | 0 |  | NEG | 77 | 0 |  |  |  | 1
0xED | 0x6D | 2 | 0 | 1 | 0 |  | RETN | 99 | 0 |  |  |  | 1
0xED | 0x6E | 2 | 0 | 1 | 0 |  | IM 0 | 42 | 0 | 0 |  |  | 1
0xED | 0x6F | 2 | 0 | 0 | 0 |  | RLD | 110 | 0
0xED | 0x70 | 2 | 0 | 1 | 0 |  | IN F,(C) | 45 | 0 | F | (C)
0xED | 0x71 | 2 | 0 | 1 | 0 |  | OUT (C),0 | 86 | 0 | (C) | 0
0xED | 0x72 | 2 | 0 | 0 | 0 |  | SBC HL,SP | 127 | 0 | HL | SP
0xED | 0x73 | 2 | 2 | 0 | 0 |  | LD (nn),SP | 68 | 1 | (nn) | SP
0xED | 0x74 | 2 | 0 | 1 | 0 |  | NEG | 77 | 0 |  |  |  | 1
0xED | 0x75 | 2 | 0 | 1 | 0 |  | RETN | 99 | 0 |  |  |  | 1
0xED | 0x76 | 2 | 0 | 1 | 0 |  | IM 1 | 42 | 0 | 1 |  |  | 1
0xED | 0x77 | 2 | 0 | 1 | 0 |  | NOP[EDxxH] | 78 | 1 |  |  |  | 1
0xED | 0x78 | 2 | 0 | 0 | 0 |  | IN A,(C) | 44 | 0 | A | (C)
0xED | 0x79 | 2 | 0 | 0 | 0 |  | OUT (C),A | 87 | 0 | (C) | A
0xED | 0x7A | 2 | 0 | 0 | 0 |  | ADC HL,SP | 5 | 0 | HL | SP
0xED | 0x7B | 2 | 2 | 0 | 0 |  | LD SP,(nn) | 66 | 1 | SP | (nn)
0xED | 0x7C | 2 | 0 | 1 | 0 |  | NEG | 77 | 0 |  |  |  | 1
0xED | 0x7D | 2 | 0 | 1 | 0 |  | RETN | 99 | 0 |  |  |  | 1
0xED | 0x7E | 2 | 0 | 1 | 0 |  | IM 2 | 42 | 0 | 2 |  |  | 1
0xED | 0x7F | 2 | 0 | 1 | 0 |  | NOP[EDxxH] | 78 | 1 |  |  |  | 1
0xED | 0x80 | 2 | 0 | 1 | 0 |  | NOP[EDxxH] | 78 | 1 |  |  |  | 1
0xED | 0x81 | 2 | 0 | 1 | 0 |  | NOP[EDxxH] | 78 | 1 |  |  |  | 1
0xED | 0x82 | 2 | 0 | 1 | 0 |  | NOP[EDxxH] | 78 | 1 |  |  |  | 1
0xED | 0x83 | 2 | 0 | 1 | 0 |  | NOP[EDxxH] | 78 | 1 |  |  |  | 1
0xED | 0x84 | 2 | 0 | 1 | 0 |  | NOP[EDxxH] | 78 | 1 |  |  |  | 1
0xED | 0x85 | 2 | 0 | 1 | 0 |  | NOP[EDxxH] | 78 | 1 |  |  |  | 1
0xED | 0x86 | 2 | 0 | 1 | 0 |  | NOP[EDxxH] | 78 | 1 |  |  |  | 1
0xED | 0x87 | 2 | 0 | 1 | 0 |  | NOP[EDxxH] | 78 | 1 |  |  |  | 1
0xED | 0x88 | 2 | 0 | 1 | 0 |  | NOP[EDxxH] | 78 | 1 |  |  |  | 1
0xED | 0x89 | 2 | 0 | 1 | 0 |  | NOP[EDxxH] | 78 | 1 |  |  |  | 1
0xED | 0x8A | 2 | 0 | 1 | 0 |  | NOP[EDxxH] | 78 | 1 |  |  |  | 1
0xED | 0x8B | 2 | 0 | 1 | 0 |  | NOP[EDxxH] | 78 | 1 |  |  |  | 1
0xED | 0x8C | 2 | 0 | 1 | 0 |  | NOP[EDxxH] | 78 | 1 |  |  |  | 1
0xED | 0x8D | 2 | 0 | 1 | 0 |  | NOP[EDxxH] | 78 | 1 |  |  |  | 1
0xED | 0x8E | 2 | 0 | 1 | 0 |  | NOP[EDxxH] | 78 | 1 |  |  |  | 1
0xED | 0x8F | 2 | 0 | 1 | 0 |  | NOP[EDxxH] | 78 | 1 |  |  |  | 1
0xED | 0x90 | 2 | 0 | 1 | 0 |  | NOP[EDxxH] | 78 | 1 |  |  |  | 1
0xED | 0x91 | 2 | 0 | 1 | 0 |  | NOP[EDxxH] | 78 | 1 |  |  |  | 1
0xED | 0x92 | 2 | 0 | 1 | 0 |  | NOP[EDxxH] | 78 | 1 |  |  |  | 1
0xED | 0x93 | 2 | 0 | 1 | 0 |  | NOP[EDxxH] | 78 | 1 |  |  |  | 1
0xED | 0x94 | 2 | 0 | 1 | 0 |  | NOP[EDxxH] | 78 | 1 |  |  |  | 1
0xED | 0x95 | 2 | 0 | 1 | 0 |  | NOP[EDxxH] | 78 | 1 |  |  |  | 1
0xED | 0x96 | 2 | 0 | 1 | 0 |  | NOP[EDxxH] | 78 | 1 |  |  |  | 1
0xED | 0x97 | 2 | 0 | 1 | 0 |  | NOP[EDxxH] | 78 | 1 |  |  |  | 1
0xED | 0x98 | 2 | 0 | 1 | 0 |  | NOP[EDxxH] | 78 | 1 |  |  |  | 1
0xED | 0x99 | 2 | 0 | 1 | 0 |  | NOP[EDxxH] | 78 | 1 |  |  |  | 1
0xED | 0x9A | 2 | 0 | 1 | 0 |  | NOP[EDxxH] | 78 | 1 |  |  |  | 1
0xED | 0x9B | 2 | 0 | 1 | 0 |  | NOP[EDxxH] | 78 | 1 |  |  |  | 1
0xED | 0x9C | 2 | 0 | 1 | 0 |  | NOP[EDxxH] | 78 | 1 |  |  |  | 1
0xED | 0x9D | 2 | 0 | 1 | 0 |  | NOP[EDxxH] | 78 | 1 |  |  |  | 1
0xED | 0x9E | 2 | 0 | 1 | 0 |  | NOP[EDxxH] | 78 | 1 |  |  |  | 1
0xED | 0x9F | 2 | 0 | 1 | 0 |  | NOP[EDxxH] | 78 | 1 |  |  |  | 1
0xED | 0xA0 | 2 | 0 | 0 | 0 |  | LDI | 75 | 0
0xED | 0xA1 | 2 | 0 | 0 | 0 |  | CPI | 27 | 0
0xED | 0xA2 | 2 | 0 | 0 | 0 |  | INI | 52 | 0
0xED | 0xA3 | 2 | 0 | 0 | 0 |  | OUTI | 89 | 0
0xED | 0xA4 | 2 | 0 | 1 | 0 |  | NOP[EDxxH] | 78 | 1 |  |  |  | 1
0xED | 0xA5 | 2 | 0 | 1 | 0 |  | NOP[EDxxH] | 78 | 1 |  |  |  | 1
0xED | 0xA6 | 2 | 0 | 1 | 0 |  | NOP[EDxxH] | 78 | 1 |  |  |  | 1
0xED | 0xA7 | 2 | 0 | 1 | 0 |  | NOP[EDxxH] | 78 | 1 |  |  |  | 1
0xED | 0xA8 | 2 | 0 | 0 | 0 |  | LDD | 73 | 0
0xED | 0xA9 | 2 | 0 | 0 | 0 |  | CPD | 25 | 0
0xED | 0xAA | 2 | 0 | 0 | 0 |  | IND | 50 | 0
0xED | 0xAB | 2 | 0 | 0 | 0 |  | OUTD | 88 | 0
0xED | 0xAC | 2 | 0 | 1 | 0 |  | NOP[EDxxH] | 78 | 1 |  |  |  | 1
0xED | 0xAD | 2 | 0 | 1 | 0 |  | NOP[EDxxH] | 78 | 1 |  |  |  | 1
0xED | 0xAE | 2 | 0 | 1 | 0 |  | NOP[EDxxH] | 78 | 1 |  |  |  | 1
0xED | 0xAF | 2 | 0 | 1 | 0 |  | NOP[EDxxH] | 78 | 1 |  |  |  | 1
0xED | 0xB0 | 2 | 0 | 0 | 0 |  | LDIR | 76 | 0
0xED | 0xB1 | 2 | 0 | 0 | 0 |  | CPIR | 28 | 0
0xED | 0xB2 | 2 | 0 | 0 | 0 |  | INIR | 53 | 0
0xED | 0xB3 | 2 | 0 | 0 | 0 |  | OTIR | 84 | 0
0xED | 0xB4 | 2 | 0 | 1 | 0 |  | NOP[EDxxH] | 78 | 1 |  |  |  | 1
0xED | 0xB5 | 2 | 0 | 1 | 0 |  | NOP[EDxxH] | 78 | 1 |  |  |  | 1
0xED | 0xB6 | 2 | 0 | 1 | 0 |  | NOP[EDxxH] | 78 | 1 |  |  |  | 1
0xED | 0xB7 | 2 | 0 | 1 | 0 |  | NOP[EDxxH] | 78 | 1 |  |  |  | 1
0xED | 0xB8 | 2 | 0 | 0 | 0 |  | LDDR | 74 | 0
0xED | 0xB9 | 2 | 0 | 0 | 0 |  | CPDR | 26 | 0
0xED | 0xBA | 2 | 0 | 0 | 0 |  | INDR | 51 | 0
0xED | 0xBB | 2 | 0 | 0 | 0 |  | OTDR | 83 | 0
0xED | 0xBC | 2 | 0 | 1 | 0 |  | NOP[EDxxH] | 78 | 1 |  |  |  | 1
0xED | 0xBD | 2 | 0 | 1 | 0 |  | NOP[EDxxH] | 78 | 1 |  |  |  | 1
0xED | 0xBE | 2 | 0 | 1 | 0 |  | NOP[EDxxH] | 78 | 1 |  |  |  | 1
0xED | 0xBF | 2 | 0 | 1 | 0 |  | NOP[EDxxH] | 78 | 1 |  |  |  | 1
0xED | 0xC0 | 2 | 0 | 1 | 0 |  | NOP[EDxxH] | 78 | 1 |  |  |  | 1
0xED | 0xC1 | 2 | 0 | 1 | 0 |  | NOP[EDxxH] | 78 | 1 |  |  |  | 1
0xED | 0xC2 | 2 | 0 | 1 | 0 |  | NOP[EDxxH] | 78 | 1 |  |  |  | 1
0xED | 0xC3 | 2 | 0 | 1 | 0 |  | NOP[EDxxH] | 78 | 1 |  |  |  | 1
0xED | 0xC4 | 2 | 0 | 1 | 0 |  | NOP[EDxxH] | 78 | 1 |  |  |  | 1
0xED | 0xC5 | 2 | 0 | 1 | 0 |  | NOP[EDxxH] | 78 | 1 |  |  |  | 1
0xED | 0xC6 | 2 | 0 | 1 | 0 |  | NOP[EDxxH] | 78 | 1 |  |  |  | 1
0xED | 0xC7 | 2 | 0 | 1 | 0 |  | NOP[EDxxH] | 78 | 1 |  |  |  | 1
0xED | 0xC8 | 2 | 0 | 1 | 0 |  | NOP[EDxxH] | 78 | 1 |  |  |  | 1
0xED | 0xC9 | 2 | 0 | 1 | 0 |  | NOP[EDxxH] | 78 | 1 |  |  |  | 1
0xED | 0xCA | 2 | 0 | 1 | 0 |  | NOP[EDxxH] | 78 | 1 |  |  |  | 1
0xED | 0xCB | 2 | 0 | 1 | 0 |  | NOP[EDxxH] | 78 | 1 |  |  |  | 1
0xED | 0xCC | 2 | 0 | 1 | 0 |  | NOP[EDxxH] | 78 | 1 |  |  |  | 1
0xED | 0xCD | 2 | 0 | 1 | 0 |  | NOP[EDxxH] | 78 | 1 |  |  |  | 1
0xED | 0xCE | 2 | 0 | 1 | 0 |  | NOP[EDxxH] | 78 | 1 |  |  |  | 1
0xED | 0xCF | 2 | 0 | 1 | 0 |  | NOP[EDxxH] | 78 | 1 |  |  |  | 1
0xED | 0xD0 | 2 | 0 | 1 | 0 |  | NOP[EDxxH] | 78 | 1 |  |  |  | 1
0xED | 0xD1 | 2 | 0 | 1 | 0 |  | NOP[EDxxH] | 78 | 1 |  |  |  | 1
0xED | 0xD2 | 2 | 0 | 1 | 0 |  | NOP[EDxxH] | 78 | 1 |  |  |  | 1
0xED | 0xD3 | 2 | 0 | 1 | 0 |  | NOP[EDxxH] | 78 | 1 |  |  |  | 1
0xED | 0xD4 | 2 | 0 | 1 | 0 |  | NOP[EDxxH] | 78 | 1 |  |  |  | 1
0xED | 0xD5 | 2 | 0 | 1 | 0 |  | NOP[EDxxH] | 78 | 1 |  |  |  | 1
0xED | 0xD6 | 2 | 0 | 1 | 0 |  | NOP[EDxxH] | 78 | 1 |  |  |  | 1
0xED | 0xD7 | 2 | 0 | 1 | 0 |  | NOP[EDxxH] | 78 | 1 |  |  |  | 1
0xED | 0xD8 | 2 | 0 | 1 | 0 |  | NOP[EDxxH] | 78 | 1 |  |  |  | 1
0xED | 0xD9 | 2 | 0 | 1 | 0 |  | NOP[EDxxH] | 78 | 1 |  |  |  | 1
0xED | 0xDA | 2 | 0 | 1 | 0 |  | NOP[EDxxH] | 78 | 1 |  |  |  | 1
0xED | 0xDB | 2 | 0 | 1 | 0 |  | NOP[EDxxH] | 78 | 1 |  |  |  | 1
0xED | 0xDC | 2 | 0 | 1 | 0 |  | NOP[EDxxH] | 78 | 1 |  |  |  | 1
0xED | 0xDD | 2 | 0 | 1 | 0 |  | NOP[EDxxH] | 78 | 1 |  |  |  | 1
0xED | 0xDE | 2 | 0 | 1 | 0 |  | NOP[EDxxH] | 78 | 1 |  |  |  | 1
0xED | 0xDF | 2 | 0 | 1 | 0 |  | NOP[EDxxH] | 78 | 1 |  |  |  | 1
0xED | 0xE0 | 2 | 0 | 1 | 0 |  | NOP[EDxxH] | 78 | 1 |  |  |  | 1
0xED | 0xE1 | 2 | 0 | 1 | 0 |  | NOP[EDxxH] | 78 | 1 |  |  |  | 1
0xED | 0xE2 | 2 | 0 | 1 | 0 |  | NOP[EDxxH] | 78 | 1 |  |  |  | 1
0xED | 0xE3 | 2 | 0 | 1 | 0 |  | NOP[EDxxH] | 78 | 1 |  |  |  | 1
0xED | 0xE4 | 2 | 0 | 1 | 0 |  | NOP[EDxxH] | 78 | 1 |  |  |  | 1
0xED | 0xE5 | 2 | 0 | 1 | 0 |  | NOP[EDxxH] | 78 | 1 |  |  |  | 1
0xED | 0xE6 | 2 | 0 | 1 | 0 |  | NOP[EDxxH] | 78 | 1 |  |  |  | 1
0xED | 0xE7 | 2 | 0 | 1 | 0 |  | NOP[EDxxH] | 78 | 1 |  |  |  | 1
0xED | 0xE8 | 2 | 0 | 1 | 0 |  | NOP[EDxxH] | 78 | 1 |  |  |  | 1
0xED | 0xE9 | 2 | 0 | 1 | 0 |  | NOP[EDxxH] | 78 | 1 |  |  |  | 1
0xED | 0xEA | 2 | 0 | 1 | 0 |  | NOP[EDxxH] | 78 | 1 |  |  |  | 1
0xED | 0xEB | 2 | 0 | 1 | 0 |  | NOP[EDxxH] | 78 | 1 |  |  |  | 1
0xED | 0xEC | 2 | 0 | 1 | 0 |  | NOP[EDxxH] | 78 | 1 |  |  |  | 1
0xED | 0xED | 2 | 0 | 1 | 0 |  | NOP[EDxxH] | 78 | 1 |  |  |  | 1
0xED | 0xEE | 2 | 0 | 1 | 0 |  | NOP[EDxxH] | 78 | 1 |  |  |  | 1
0xED | 0xEF | 2 | 0 | 1 | 0 |  | NOP[EDxxH] | 78 | 1 |  |  |  | 1
0xED | 0xF0 | 2 | 0 | 1 | 0 |  | NOP[EDxxH] | 78 | 1 |  |  |  | 1
0xED | 0xF1 | 2 | 0 | 1 | 0 |  | NOP[EDxxH] | 78 | 1 |  |  |  | 1
0xED | 0xF2 | 2 | 0 | 1 | 0 |  | NOP[EDxxH] | 78 | 1 |  |  |  | 1
0xED | 0xF3 | 2 | 0 | 1 | 0 |  | NOP[EDxxH] | 78 | 1 |  |  |  | 1
0xED | 0xF4 | 2 | 0 | 1 | 0 |  | NOP[EDxxH] | 78 | 1 |  |  |  | 1
0xED | 0xF5 | 2 | 0 | 1 | 0 |  | NOP[EDxxH] | 78 | 1 |  |  |  | 1
0xED | 0xF6 | 2 | 0 | 1 | 0 |  | NOP[EDxxH] | 78 | 1 |  |  |  | 1
0xED | 0xF7 | 2 | 0 | 1 | 0 |  | NOP[EDxxH] | 78 | 1 |  |  |  | 1
0xED | 0xF8 | 2 | 0 | 1 | 0 |  | NOP[EDxxH] | 78 | 1 |  |  |  | 1
0xED | 0xF9 | 2 | 0 | 1 | 0 |  | NOP[EDxxH] | 78 | 1 |  |  |  | 1
0xED | 0xFA | 2 | 0 | 1 | 0 |  | NOP[EDxxH] | 78 | 1 |  |  |  | 1
0xED | 0xFB | 2 | 0 | 1 | 0 |  | NOP[EDxxH] | 78 | 1 |  |  |  | 1
0xED | 0xFC | 2 | 0 | 1 | 0 |  | NOP[EDxxH] | 78 | 1 |  |  |  | 1
0xED | 0xFD | 2 | 0 | 1 | 0 |  | NOP[EDxxH] | 78 | 1 |  |  |  | 1
0xED | 0xFE | 2 | 0 | 1 | 0 |  | NOP[EDxxH] | 78 | 1 |  |  |  | 1
0xED | 0xFF | 2 | 0 | 1 | 0 |  | NOP[EDxxH] | 78 | 1 |  |  |  | 1

## 4-2 bytes 0xFD
prefix | opcode | opcode bytes | operand bytes | undocumented | fetch more opcode bytes | switch to table | mnemonic | instruction | param variant | param 1 | param 2 | param 3 | duplicate
0xFD | 0x00 | 1 | 0 | 1 | 0 | 0 | NONI[FDH] | 162 | 1
0xFD | 0x01 | 1 | 0 | 1 | 0 | 0 | NONI[FDH] | 162 | 1
0xFD | 0x02 | 1 | 0 | 1 | 0 | 0 | NONI[FDH] | 162 | 1
0xFD | 0x03 | 1 | 0 | 1 | 0 | 0 | NONI[FDH] | 162 | 1
0xFD | 0x04 | 1 | 0 | 1 | 0 | 0 | NONI[FDH] | 162 | 1
0xFD | 0x05 | 1 | 0 | 1 | 0 | 0 | NONI[FDH] | 162 | 1
0xFD | 0x06 | 1 | 0 | 1 | 0 | 0 | NONI[FDH] | 162 | 1
0xFD | 0x07 | 1 | 0 | 1 | 0 | 0 | NONI[FDH] | 162 | 1
0xFD | 0x08 | 1 | 0 | 1 | 0 | 0 | NONI[FDH] | 162 | 1
0xFD | 0x09 | 2 | 0 | 0 | 0 |  | ADD IY,BC | 10 | 2 | IY | BC
0xFD | 0x0A | 1 | 0 | 1 | 0 | 0 | NONI[FDH] | 162 | 1
0xFD | 0x0B | 1 | 0 | 1 | 0 | 0 | NONI[FDH] | 162 | 1
0xFD | 0x0C | 1 | 0 | 1 | 0 | 0 | NONI[FDH] | 162 | 1
0xFD | 0x0D | 1 | 0 | 1 | 0 | 0 | NONI[FDH] | 162 | 1
0xFD | 0x0E | 1 | 0 | 1 | 0 | 0 | NONI[FDH] | 162 | 1
0xFD | 0x0F | 1 | 0 | 1 | 0 | 0 | NONI[FDH] | 162 | 1
0xFD | 0x10 | 1 | 0 | 1 | 0 | 0 | NONI[FDH] | 162 | 1
0xFD | 0x11 | 1 | 0 | 1 | 0 | 0 | NONI[FDH] | 162 | 1
0xFD | 0x12 | 1 | 0 | 1 | 0 | 0 | NONI[FDH] | 162 | 1
0xFD | 0x13 | 1 | 0 | 1 | 0 | 0 | NONI[FDH] | 162 | 1
0xFD | 0x14 | 1 | 0 | 1 | 0 | 0 | NONI[FDH] | 162 | 1
0xFD | 0x15 | 1 | 0 | 1 | 0 | 0 | NONI[FDH] | 162 | 1
0xFD | 0x16 | 1 | 0 | 1 | 0 | 0 | NONI[FDH] | 162 | 1
0xFD | 0x17 | 1 | 0 | 1 | 0 | 0 | NONI[FDH] | 162 | 1
0xFD | 0x18 | 1 | 0 | 1 | 0 | 0 | NONI[FDH] | 162 | 1
0xFD | 0x19 | 2 | 0 | 0 | 0 |  | ADD IY,DE | 10 | 2 | IY | DE
0xFD | 0x1A | 1 | 0 | 1 | 0 | 0 | NONI[FDH] | 162 | 1
0xFD | 0x1B | 1 | 0 | 1 | 0 | 0 | NONI[FDH] | 162 | 1
0xFD | 0x1C | 1 | 0 | 1 | 0 | 0 | NONI[FDH] | 162 | 1
0xFD | 0x1D | 1 | 0 | 1 | 0 | 0 | NONI[FDH] | 162 | 1
0xFD | 0x1E | 1 | 0 | 1 | 0 | 0 | NONI[FDH] | 162 | 1
0xFD | 0x1F | 1 | 0 | 1 | 0 | 0 | NONI[FDH] | 162 | 1
0xFD | 0x20 | 1 | 0 | 1 | 0 | 0 | NONI[FDH] | 162 | 1
0xFD | 0x21 | 2 | 2 | 0 | 0 |  | LD IY,nn | 64 | 1 | IY | nn
0xFD | 0x22 | 2 | 2 | 0 | 0 |  | LD (nn),IY | 68 | 1 | (nn) | IY
0xFD | 0x23 | 2 | 0 | 0 | 0 |  | INC IY | 49 | 1 | IY
0xFD | 0x24 | 2 | 0 | 1 | 0 |  | INC IYh | 46 | 0 | IYh
0xFD | 0x25 | 2 | 0 | 1 | 0 |  | DEC IYh | 31 | 0 | IYh
0xFD | 0x26 | 2 | 1 | 1 | 0 |  | LD IYh,n | 59 | 0 | IYh | n
0xFD | 0x27 | 1 | 0 | 1 | 0 | 0 | NONI[FDH] | 162 | 1
0xFD | 0x28 | 1 | 0 | 1 | 0 | 0 | NONI[FDH] | 162 | 1
0xFD | 0x29 | 2 | 0 | 0 | 0 |  | ADD IY,IY | 10 | 2 | IY | IY
0xFD | 0x2A | 2 | 2 | 0 | 0 |  | LD IY,(nn) | 66 | 1 | IY | (nn)
0xFD | 0x2B | 2 | 0 | 0 | 0 |  | DEC IY | 34 | 1 | IY
0xFD | 0x2C | 2 | 0 | 1 | 0 |  | INC IYl | 46 | 0 | IYl
0xFD | 0x2D | 2 | 0 | 1 | 0 |  | DEC IYl | 31 | 0 | IYl
0xFD | 0x2E | 2 | 1 | 1 | 0 |  | LD IYl,n | 59 | 0 | IYl | n
0xFD | 0x2F | 1 | 0 | 1 | 0 | 0 | NONI[FDH] | 162 | 1
0xFD | 0x30 | 1 | 0 | 1 | 0 | 0 | NONI[FDH] | 162 | 1
0xFD | 0x31 | 1 | 0 | 1 | 0 | 0 | NONI[FDH] | 162 | 1
0xFD | 0x32 | 1 | 0 | 1 | 0 | 0 | NONI[FDH] | 162 | 1
0xFD | 0x33 | 1 | 0 | 1 | 0 | 0 | NONI[FDH] | 162 | 1
0xFD | 0x34 | 2 | 1 | 0 | 0 |  | INC (IY+d) | 48 | 0 | (IY+d)
0xFD | 0x35 | 2 | 1 | 0 | 0 |  | DEC (IY+d) | 33 | 0 | (IY+d)
0xFD | 0x36 | 2 | 2 | 0 | 0 |  | LD (IY+d),n | 71 | 0 | (IY+d) | n
0xFD | 0x37 | 1 | 0 | 1 | 0 | 0 | NONI[FDH] | 162 | 1
0xFD | 0x38 | 1 | 0 | 1 | 0 | 0 | NONI[FDH] | 162 | 1
0xFD | 0x39 | 2 | 0 | 0 | 0 |  | ADD IY,SP | 10 | 2 | IY | SP
0xFD | 0x3A | 1 | 0 | 1 | 0 | 0 | NONI[FDH] | 162 | 1
0xFD | 0x3B | 1 | 0 | 1 | 0 | 0 | NONI[FDH] | 162 | 1
0xFD | 0x3C | 1 | 0 | 1 | 0 | 0 | NONI[FDH] | 162 | 1
0xFD | 0x3D | 1 | 0 | 1 | 0 | 0 | NONI[FDH] | 162 | 1
0xFD | 0x3E | 1 | 0 | 1 | 0 | 0 | NONI[FDH] | 162 | 1
0xFD | 0x3F | 1 | 0 | 1 | 0 | 0 | NONI[FDH] | 162 | 1
0xFD | 0x40 | 1 | 0 | 1 | 0 | 0 | NONI[FDH] | 162 | 1
0xFD | 0x41 | 1 | 0 | 1 | 0 | 0 | NONI[FDH] | 162 | 1
0xFD | 0x42 | 1 | 0 | 1 | 0 | 0 | NONI[FDH] | 162 | 1
0xFD | 0x43 | 1 | 0 | 1 | 0 | 0 | NONI[FDH] | 162 | 1
0xFD | 0x44 | 2 | 0 | 1 | 0 |  | LD B,IYh | 60 | 1 | B | IYh
0xFD | 0x45 | 2 | 0 | 1 | 0 |  | LD B,IYl | 60 | 1 | B | IYl
0xFD | 0x46 | 2 | 1 | 0 | 0 |  | LD B,(IY+d) | 63 | 0 | B | (IY+d)
0xFD | 0x47 | 1 | 0 | 1 | 0 | 0 | NONI[FDH] | 162 | 1
0xFD | 0x48 | 1 | 0 | 1 | 0 | 0 | NONI[FDH] | 162 | 1
0xFD | 0x49 | 1 | 0 | 1 | 0 | 0 | NONI[FDH] | 162 | 1
0xFD | 0x4A | 1 | 0 | 1 | 0 | 0 | NONI[FDH] | 162 | 1
0xFD | 0x4B | 1 | 0 | 1 | 0 | 0 | NONI[FDH] | 162 | 1
0xFD | 0x4C | 2 | 0 | 1 | 0 |  | LD C,IYh | 60 | 1 | C | IYh
0xFD | 0x4D | 2 | 0 | 1 | 0 |  | LD C,IYl | 60 | 1 | C | IYl
0xFD | 0x4E | 2 | 1 | 0 | 0 |  | LD C,(IY+d) | 63 | 0 | C | (IY+d)
0xFD | 0x4F | 1 | 0 | 1 | 0 | 0 | NONI[FDH] | 162 | 1
0xFD | 0x50 | 1 | 0 | 1 | 0 | 0 | NONI[FDH] | 162 | 1
0xFD | 0x51 | 1 | 0 | 1 | 0 | 0 | NONI[FDH] | 162 | 1
0xFD | 0x52 | 1 | 0 | 1 | 0 | 0 | NONI[FDH] | 162 | 1
0xFD | 0x53 | 1 | 0 | 1 | 0 | 0 | NONI[FDH] | 162 | 1
0xFD | 0x54 | 2 | 0 | 1 | 0 |  | LD D,IYh | 60 | 1 | D | IYh
0xFD | 0x55 | 2 | 0 | 1 | 0 |  | LD D,IYl | 60 | 1 | D | IYl
0xFD | 0x56 | 2 | 1 | 0 | 0 |  | LD D,(IY+d) | 63 | 0 | D | (IY+d)
0xFD | 0x57 | 1 | 0 | 1 | 0 | 0 | NONI[FDH] | 162 | 1
0xFD | 0x58 | 1 | 0 | 1 | 0 | 0 | NONI[FDH] | 162 | 1
0xFD | 0x59 | 1 | 0 | 1 | 0 | 0 | NONI[FDH] | 162 | 1
0xFD | 0x5A | 1 | 0 | 1 | 0 | 0 | NONI[FDH] | 162 | 1
0xFD | 0x5B | 1 | 0 | 1 | 0 | 0 | NONI[FDH] | 162 | 1
0xFD | 0x5C | 2 | 0 | 1 | 0 |  | LD E,IYh | 60 | 1 | E | IYh
0xFD | 0x5D | 2 | 0 | 1 | 0 |  | LD E,IYl | 60 | 1 | E | IYl
0xFD | 0x5E | 2 | 1 | 0 | 0 |  | LD E,(IY+d) | 63 | 0 | E | (IY+d)
0xFD | 0x5F | 1 | 0 | 1 | 0 | 0 | NONI[FDH] | 162 | 1
0xFD | 0x60 | 2 | 0 | 1 | 0 |  | LD IYh,B | 60 | 2 | IYh | B
0xFD | 0x61 | 2 | 0 | 1 | 0 |  | LD IYh,C | 60 | 2 | IYh | C
0xFD | 0x62 | 2 | 0 | 1 | 0 |  | LD IYh,D | 60 | 2 | IYh | D
0xFD | 0x63 | 2 | 0 | 1 | 0 |  | LD IYh,E | 60 | 2 | IYh | E
0xFD | 0x64 | 2 | 0 | 1 | 0 |  | LD IYh,IYh | 60 | 4 | IYh | IYh
0xFD | 0x65 | 2 | 0 | 1 | 0 |  | LD IYh,IYl | 60 | 4 | IYh | IYl
0xFD | 0x66 | 2 | 1 | 0 | 0 |  | LD H,(IY+d) | 63 | 0 | H | (IY+d)
0xFD | 0x67 | 2 | 0 | 1 | 0 |  | LD IYh,A | 60 | 2 | IYh | A
0xFD | 0x68 | 2 | 0 | 1 | 0 |  | LD IYl,B | 60 | 2 | IYl | B
0xFD | 0x69 | 2 | 0 | 1 | 0 |  | LD IYl,C | 60 | 2 | IYl | C
0xFD | 0x6A | 2 | 0 | 1 | 0 |  | LD IYl,D | 60 | 2 | IYl | D
0xFD | 0x6B | 2 | 0 | 1 | 0 |  | LD IYl,E | 60 | 2 | IYl | E
0xFD | 0x6C | 2 | 0 | 1 | 0 |  | LD IYl,IYh | 60 | 4 | IYl | IYh
0xFD | 0x6D | 2 | 0 | 1 | 0 |  | LD IYl,IYl | 60 | 4 | IYl | IYl
0xFD | 0x6E | 2 | 1 | 0 | 0 |  | LD L,(IY+d) | 63 | 0 | L | (IY+d)
0xFD | 0x6F | 2 | 0 | 1 | 0 |  | LD IYl,A | 60 | 2 | IYl | A
0xFD | 0x70 | 2 | 1 | 0 | 0 |  | LD (IY+d),B | 72 | 0 | (IY+d) | B
0xFD | 0x71 | 2 | 1 | 0 | 0 |  | LD (IY+d),C | 72 | 0 | (IY+d) | C
0xFD | 0x72 | 2 | 1 | 0 | 0 |  | LD (IY+d),D | 72 | 0 | (IY+d) | D
0xFD | 0x73 | 2 | 1 | 0 | 0 |  | LD (IY+d),E | 72 | 0 | (IY+d) | E
0xFD | 0x74 | 2 | 1 | 0 | 0 |  | LD (IY+d),H | 72 | 0 | (IY+d) | H
0xFD | 0x75 | 2 | 1 | 0 | 0 |  | LD (IY+d),L | 72 | 0 | (IY+d) | L
0xFD | 0x76 | 1 | 0 | 1 | 0 | 0 | NONI[FDH] | 162 | 1
0xFD | 0x77 | 2 | 1 | 0 | 0 |  | LD (IY+d),A | 72 | 0 | (IY+d) | A
0xFD | 0x78 | 1 | 0 | 1 | 0 | 0 | NONI[FDH] | 162 | 1
0xFD | 0x79 | 1 | 0 | 1 | 0 | 0 | NONI[FDH] | 162 | 1
0xFD | 0x7A | 1 | 0 | 1 | 0 | 0 | NONI[FDH] | 162 | 1
0xFD | 0x7B | 1 | 0 | 1 | 0 | 0 | NONI[FDH] | 162 | 1
0xFD | 0x7C | 2 | 0 | 1 | 0 |  | LD A,IYh | 60 | 1 | A | IYh
0xFD | 0x7D | 2 | 0 | 1 | 0 |  | LD A,IYl | 60 | 1 | A | IYl
0xFD | 0x7E | 2 | 1 | 0 | 0 |  | LD A,(IY+d) | 63 | 0 | A | (IY+d)
0xFD | 0x7F | 1 | 0 | 1 | 0 | 0 | NONI[FDH] | 162 | 1
0xFD | 0x80 | 1 | 0 | 1 | 0 | 0 | NONI[FDH] | 162 | 1
0xFD | 0x81 | 1 | 0 | 1 | 0 | 0 | NONI[FDH] | 162 | 1
0xFD | 0x82 | 1 | 0 | 1 | 0 | 0 | NONI[FDH] | 162 | 1
0xFD | 0x83 | 1 | 0 | 1 | 0 | 0 | NONI[FDH] | 162 | 1
0xFD | 0x84 | 2 | 0 | 1 | 0 |  | ADD A,IYh | 7 | 0 | A | IYh
0xFD | 0x85 | 2 | 0 | 1 | 0 |  | ADD A,IYl | 7 | 0 | A | IYl
0xFD | 0x86 | 2 | 1 | 0 | 0 |  | ADD A,(IY+d) | 9 | 0 | A | (IY+d)
0xFD | 0x87 | 1 | 0 | 1 | 0 | 0 | NONI[FDH] | 162 | 1
0xFD | 0x88 | 1 | 0 | 1 | 0 | 0 | NONI[FDH] | 162 | 1
0xFD | 0x89 | 1 | 0 | 1 | 0 | 0 | NONI[FDH] | 162 | 1
0xFD | 0x8A | 1 | 0 | 1 | 0 | 0 | NONI[FDH] | 162 | 1
0xFD | 0x8B | 1 | 0 | 1 | 0 | 0 | NONI[FDH] | 162 | 1
0xFD | 0x8C | 2 | 0 | 1 | 0 |  | ADC A,IYh | 2 | 0 | A | IYh
0xFD | 0x8D | 2 | 0 | 1 | 0 |  | ADC A,IYl | 2 | 0 | A | IYl
0xFD | 0x8E | 2 | 1 | 0 | 0 |  | ADC A,(IY+d) | 4 | 0 | A | (IY+d)
0xFD | 0x8F | 1 | 0 | 1 | 0 | 0 | NONI[FDH] | 162 | 1
0xFD | 0x90 | 1 | 0 | 1 | 0 | 0 | NONI[FDH] | 162 | 1
0xFD | 0x91 | 1 | 0 | 1 | 0 | 0 | NONI[FDH] | 162 | 1
0xFD | 0x92 | 1 | 0 | 1 | 0 | 0 | NONI[FDH] | 162 | 1
0xFD | 0x93 | 1 | 0 | 1 | 0 | 0 | NONI[FDH] | 162 | 1
0xFD | 0x94 | 2 | 0 | 1 | 0 |  | SUB IYh | 150 | 0 | IYh
0xFD | 0x95 | 2 | 0 | 1 | 0 |  | SUB IYl | 150 | 0 | IYl
0xFD | 0x96 | 2 | 1 | 0 | 0 |  | SUB (IY+d) | 152 | 0 | (IY+d)
0xFD | 0x97 | 1 | 0 | 1 | 0 | 0 | NONI[FDH] | 162 | 1
0xFD | 0x98 | 1 | 0 | 1 | 0 | 0 | NONI[FDH] | 162 | 1
0xFD | 0x99 | 1 | 0 | 1 | 0 | 0 | NONI[FDH] | 162 | 1
0xFD | 0x9A | 1 | 0 | 1 | 0 | 0 | NONI[FDH] | 162 | 1
0xFD | 0x9B | 1 | 0 | 1 | 0 | 0 | NONI[FDH] | 162 | 1
0xFD | 0x9C | 2 | 0 | 1 | 0 |  | SBC A,IYh | 124 | 0 | A | IYh
0xFD | 0x9D | 2 | 0 | 1 | 0 |  | SBC A,IYl | 124 | 0 | A | IYl
0xFD | 0x9E | 2 | 1 | 0 | 0 |  | SBC A,(IY+d) | 126 | 0 | A | (IY+d)
0xFD | 0x9F | 1 | 0 | 1 | 0 | 0 | NONI[FDH] | 162 | 1
0xFD | 0xA0 | 1 | 0 | 1 | 0 | 0 | NONI[FDH] | 162 | 1
0xFD | 0xA1 | 1 | 0 | 1 | 0 | 0 | NONI[FDH] | 162 | 1
0xFD | 0xA2 | 1 | 0 | 1 | 0 | 0 | NONI[FDH] | 162 | 1
0xFD | 0xA3 | 1 | 0 | 1 | 0 | 0 | NONI[FDH] | 162 | 1
0xFD | 0xA4 | 2 | 0 | 1 | 0 |  | AND IYh | 12 | 0 | IYh
0xFD | 0xA5 | 2 | 0 | 1 | 0 |  | AND IYl | 12 | 0 | IYl
0xFD | 0xA6 | 2 | 1 | 0 | 0 |  | AND (IY+d) | 14 | 0 | (IY+d)
0xFD | 0xA7 | 1 | 0 | 1 | 0 | 0 | NONI[FDH] | 162 | 1
0xFD | 0xA8 | 1 | 0 | 1 | 0 | 0 | NONI[FDH] | 162 | 1
0xFD | 0xA9 | 1 | 0 | 1 | 0 | 0 | NONI[FDH] | 162 | 1
0xFD | 0xAA | 1 | 0 | 1 | 0 | 0 | NONI[FDH] | 162 | 1
0xFD | 0xAB | 1 | 0 | 1 | 0 | 0 | NONI[FDH] | 162 | 1
0xFD | 0xAC | 2 | 0 | 1 | 0 |  | XOR IYh | 80 | 0 | IYh
0xFD | 0xAD | 2 | 0 | 1 | 0 |  | XOR IYl | 80 | 0 | IYl
0xFD | 0xAE | 2 | 1 | 0 | 0 |  | XOR (IY+d) | 82 | 0 | (IY+d)
0xFD | 0xAF | 1 | 0 | 1 | 0 | 0 | NONI[FDH] | 162 | 1
0xFD | 0xB0 | 1 | 0 | 1 | 0 | 0 | NONI[FDH] | 162 | 1
0xFD | 0xB1 | 1 | 0 | 1 | 0 | 0 | NONI[FDH] | 162 | 1
0xFD | 0xB2 | 1 | 0 | 1 | 0 | 0 | NONI[FDH] | 162 | 1
0xFD | 0xB3 | 1 | 0 | 1 | 0 | 0 | NONI[FDH] | 162 | 1
0xFD | 0xB4 | 2 | 0 | 1 | 0 |  | OR IYh | 154 | 0 | IYh
0xFD | 0xB5 | 2 | 0 | 1 | 0 |  | OR IYl | 154 | 0 | IYl
0xFD | 0xB6 | 2 | 1 | 0 | 0 |  | OR (IY+d) | 156 | 0 | (IY+d)
0xFD | 0xB7 | 1 | 0 | 1 | 0 | 0 | NONI[FDH] | 162 | 1
0xFD | 0xB8 | 1 | 0 | 1 | 0 | 0 | NONI[FDH] | 162 | 1
0xFD | 0xB9 | 1 | 0 | 1 | 0 | 0 | NONI[FDH] | 162 | 1
0xFD | 0xBA | 1 | 0 | 1 | 0 | 0 | NONI[FDH] | 162 | 1
0xFD | 0xBB | 1 | 0 | 1 | 0 | 0 | NONI[FDH] | 162 | 1
0xFD | 0xBC | 2 | 0 | 1 | 0 |  | CP IYh | 22 | 0 | IYh
0xFD | 0xBD | 2 | 0 | 1 | 0 |  | CP IYl | 22 | 0 | IYl
0xFD | 0xBE | 2 | 1 | 0 | 0 |  | CP (IY+d) | 24 | 0 | (IY+d)
0xFD | 0xBF | 1 | 0 | 1 | 0 | 0 | NONI[FDH] | 162 | 1
0xFD | 0xC0 | 1 | 0 | 1 | 0 | 0 | NONI[FDH] | 162 | 1
0xFD | 0xC1 | 1 | 0 | 1 | 0 | 0 | NONI[FDH] | 162 | 1
0xFD | 0xC2 | 1 | 0 | 1 | 0 | 0 | NONI[FDH] | 162 | 1
0xFD | 0xC3 | 1 | 0 | 1 | 0 | 0 | NONI[FDH] | 162 | 1
0xFD | 0xC4 | 1 | 0 | 1 | 0 | 0 | NONI[FDH] | 162 | 1
0xFD | 0xC5 | 1 | 0 | 1 | 0 | 0 | NONI[FDH] | 162 | 1
0xFD | 0xC6 | 1 | 0 | 1 | 0 | 0 | NONI[FDH] | 162 | 1
0xFD | 0xC7 | 1 | 0 | 1 | 0 | 0 | NONI[FDH] | 162 | 1
0xFD | 0xC8 | 1 | 0 | 1 | 0 | 0 | NONI[FDH] | 162 | 1
0xFD | 0xC9 | 1 | 0 | 1 | 0 | 0 | NONI[FDH] | 162 | 1
0xFD | 0xCA | 1 | 0 | 1 | 0 | 0 | NONI[FDH] | 162 | 1
0xFD | 0xCB | 3 | 1 |  | 2 | 6
0xFD | 0xCC | 1 | 0 | 1 | 0 | 0 | NONI[FDH] | 162 | 1
0xFD | 0xCD | 1 | 0 | 1 | 0 | 0 | NONI[FDH] | 162 | 1
0xFD | 0xCE | 1 | 0 | 1 | 0 | 0 | NONI[FDH] | 162 | 1
0xFD | 0xCF | 1 | 0 | 1 | 0 | 0 | NONI[FDH] | 162 | 1
0xFD | 0xD0 | 1 | 0 | 1 | 0 | 0 | NONI[FDH] | 162 | 1
0xFD | 0xD1 | 1 | 0 | 1 | 0 | 0 | NONI[FDH] | 162 | 1
0xFD | 0xD2 | 1 | 0 | 1 | 0 | 0 | NONI[FDH] | 162 | 1
0xFD | 0xD3 | 1 | 0 | 1 | 0 | 0 | NONI[FDH] | 162 | 1
0xFD | 0xD4 | 1 | 0 | 1 | 0 | 0 | NONI[FDH] | 162 | 1
0xFD | 0xD5 | 1 | 0 | 1 | 0 | 0 | NONI[FDH] | 162 | 1
0xFD | 0xD6 | 1 | 0 | 1 | 0 | 0 | NONI[FDH] | 162 | 1
0xFD | 0xD7 | 1 | 0 | 1 | 0 | 0 | NONI[FDH] | 162 | 1
0xFD | 0xD8 | 1 | 0 | 1 | 0 | 0 | NONI[FDH] | 162 | 1
0xFD | 0xD9 | 1 | 0 | 1 | 0 | 0 | NONI[FDH] | 162 | 1
0xFD | 0xDA | 1 | 0 | 1 | 0 | 0 | NONI[FDH] | 162 | 1
0xFD | 0xDB | 1 | 0 | 1 | 0 | 0 | NONI[FDH] | 162 | 1
0xFD | 0xDC | 1 | 0 | 1 | 0 | 0 | NONI[FDH] | 162 | 1
0xFD | 0xFD | 1 | 0 | 1 | 0 | 0 | NONI[FDH] | 162 | 1
0xFD | 0xDE | 1 | 0 | 1 | 0 | 0 | NONI[FDH] | 162 | 1
0xFD | 0xDF | 1 | 0 | 1 | 0 | 0 | NONI[FDH] | 162 | 1
0xFD | 0xE0 | 1 | 0 | 1 | 0 | 0 | NONI[FDH] | 162 | 1
0xFD | 0xE1 | 2 | 0 | 0 | 0 |  | POP IY | 90 | 1 | IY
0xFD | 0xE2 | 1 | 0 | 1 | 0 | 0 | NONI[FDH] | 162 | 1
0xFD | 0xE3 | 2 | 0 | 0 | 0 |  | EX (SP),IY | 39 | 1 | (SP) | IY
0xFD | 0xE4 | 1 | 0 | 1 | 0 | 0 | NONI[FDH] | 162 | 1
0xFD | 0xE5 | 2 | 0 | 1 | 0 |  | PUSH IY | 91 | 1 | IY
0xFD | 0xE6 | 1 | 0 | 1 | 0 | 0 | NONI[FDH] | 162 | 1
0xFD | 0xE7 | 1 | 0 | 1 | 0 | 0 | NONI[FDH] | 162 | 1
0xFD | 0xE8 | 1 | 0 | 1 | 0 | 0 | NONI[FDH] | 162 | 1
0xFD | 0xE9 | 2 | 0 | 0 | 0 |  | JP (IY) | 55 | 1 | (IY)
0xFD | 0xEA | 1 | 0 | 1 | 0 | 0 | NONI[FDH] | 162 | 1
0xFD | 0xEB | 1 | 0 | 1 | 0 | 0 | NONI[FDH] | 162 | 1
0xFD | 0xEC | 1 | 0 | 1 | 0 | 0 | NONI[FDH] | 162 | 1
0xFD | 0xED | 1 | 0 | 1 | 0 | 0 | NONI[FDH] | 162 | 1
0xFD | 0xEE | 1 | 0 | 1 | 0 | 0 | NONI[FDH] | 162 | 1
0xFD | 0xEF | 1 | 0 | 1 | 0 | 0 | NONI[FDH] | 162 | 1
0xFD | 0xF0 | 1 | 0 | 1 | 0 | 0 | NONI[FDH] | 162 | 1
0xFD | 0xF1 | 1 | 0 | 1 | 0 | 0 | NONI[FDH] | 162 | 1
0xFD | 0xF2 | 1 | 0 | 1 | 0 | 0 | NONI[FDH] | 162 | 1
0xFD | 0xF3 | 1 | 0 | 1 | 0 | 0 | NONI[FDH] | 162 | 1
0xFD | 0xF4 | 1 | 0 | 1 | 0 | 0 | NONI[FDH] | 162 | 1
0xFD | 0xF5 | 1 | 0 | 1 | 0 | 0 | NONI[FDH] | 162 | 1
0xFD | 0xF6 | 1 | 0 | 1 | 0 | 0 | NONI[FDH] | 162 | 1
0xFD | 0xF7 | 1 | 0 | 1 | 0 | 0 | NONI[FDH] | 162 | 1
0xFD | 0xF8 | 1 | 0 | 1 | 0 | 0 | NONI[FDH] | 162 | 1
0xFD | 0xF9 | 2 | 0 | 0 | 0 |  | LD SP,IY | 65 | 1 | SP | IY
0xFD | 0xFA | 1 | 0 | 1 | 0 | 0 | NONI[FDH] | 162 | 1
0xFD | 0xFB | 1 | 0 | 1 | 0 | 0 | NONI[FDH] | 162 | 1
0xFD | 0xFC | 1 | 0 | 1 | 0 | 0 | NONI[FDH] | 162 | 1
0xFD | 0xFD | 1 | 0 | 1 | 0 | 0 | NONI[FDH] | 162 | 1
0xFD | 0xFE | 1 | 0 | 1 | 0 | 0 | NONI[FDH] | 162 | 1
0xFD | 0xFF | 1 | 0 | 1 | 0 | 0 | NONI[FDH] | 162 | 1

## 5-4 bytes 0xDDCB
prefix | opcode | opcode bytes | operand bytes | undocumented | fetch more opcode bytes | switch to table | mnemonic | instruction | param variant | param 1 | param 2 | param 3 | duplicate
0xDDCB | 0x00 | 3 | 1 | 1 | 0 |  | RLC (IX+d),B | 108 | 0 | (IX+d) | B
0xDDCB | 0x01 | 3 | 1 | 1 | 0 |  | RLC (IX+d),C | 108 | 0 | (IX+d) | C
0xDDCB | 0x02 | 3 | 1 | 1 | 0 |  | RLC (IX+d),D | 108 | 0 | (IX+d) | D
0xDDCB | 0x03 | 3 | 1 | 1 | 0 |  | RLC (IX+d),E | 108 | 0 | (IX+d) | E
0xDDCB | 0x04 | 3 | 1 | 1 | 0 |  | RLC (IX+d),H | 108 | 0 | (IX+d) | H
0xDDCB | 0x05 | 3 | 1 | 1 | 0 |  | RLC (IX+d),L | 108 | 0 | (IX+d) | L
0xDDCB | 0x06 | 3 | 1 | 0 | 0 |  | RLC (IX+d) | 107 | 0 | (IX+d)
0xDDCB | 0x07 | 3 | 1 | 1 | 0 |  | RLC (IX+d),A | 108 | 0 | (IX+d) | A
0xDDCB | 0x08 | 3 | 1 | 1 | 0 |  | RRC (IX+d),B | 119 | 0 | (IX+d) | B
0xDDCB | 0x09 | 3 | 1 | 1 | 0 |  | RRC (IX+d),C | 119 | 0 | (IX+d) | C
0xDDCB | 0x0A | 3 | 1 | 1 | 0 |  | RRC (IX+d),D | 119 | 0 | (IX+d) | D
0xDDCB | 0x0B | 3 | 1 | 1 | 0 |  | RRC (IX+d),E | 119 | 0 | (IX+d) | E
0xDDCB | 0x0C | 3 | 1 | 1 | 0 |  | RRC (IX+d),H | 119 | 0 | (IX+d) | H
0xDDCB | 0x0D | 3 | 1 | 1 | 0 |  | RRC (IX+d),L | 119 | 0 | (IX+d) | L
0xDDCB | 0x0E | 3 | 1 | 0 | 0 |  | RRC (IX+d) | 118 | 0 | (IX+d)
0xDDCB | 0x0F | 3 | 1 | 1 | 0 |  | RRC (IX+d),A | 119 | 0 | (IX+d) | A
0xDDCB | 0x10 | 3 | 1 | 1 | 0 |  | RL (IX+d),B | 103 | 0 | (IX+d) | B
0xDDCB | 0x11 | 3 | 1 | 1 | 0 |  | RL (IX+d),C | 103 | 0 | (IX+d) | C
0xDDCB | 0x12 | 3 | 1 | 1 | 0 |  | RL (IX+d),D | 103 | 0 | (IX+d) | D
0xDDCB | 0x13 | 3 | 1 | 1 | 0 |  | RL (IX+d),E | 103 | 0 | (IX+d) | E
0xDDCB | 0x14 | 3 | 1 | 1 | 0 |  | RL (IX+d),H | 103 | 0 | (IX+d) | H
0xDDCB | 0x15 | 3 | 1 | 1 | 0 |  | RL (IX+d),L | 103 | 0 | (IX+d) | L
0xDDCB | 0x16 | 3 | 1 | 0 | 0 |  | RL (IX+d) | 102 | 0 | (IX+d)
0xDDCB | 0x17 | 3 | 1 | 1 | 0 |  | RL (IX+d),A | 103 | 0 | (IX+d) | A
0xDDCB | 0x18 | 3 | 1 | 1 | 0 |  | RR (IX+d),B | 114 | 0 | (IX+d) | B
0xDDCB | 0x19 | 3 | 1 | 1 | 0 |  | RR (IX+d),C | 114 | 0 | (IX+d) | C
0xDDCB | 0x1A | 3 | 1 | 1 | 0 |  | RR (IX+d),D | 114 | 0 | (IX+d) | D
0xDDCB | 0x1B | 3 | 1 | 1 | 0 |  | RR (IX+d),E | 114 | 0 | (IX+d) | E
0xDDCB | 0x1C | 3 | 1 | 1 | 0 |  | RR (IX+d),H | 114 | 0 | (IX+d) | H
0xDDCB | 0x1D | 3 | 1 | 1 | 0 |  | RR (IX+d),L | 114 | 0 | (IX+d) | L
0xDDCB | 0x1E | 3 | 1 | 0 | 0 |  | RR (IX+d) | 113 | 0 | (IX+d)
0xDDCB | 0x1F | 3 | 1 | 1 | 0 |  | RR (IX+d),A | 114 | 0 | (IX+d) | A
0xDDCB | 0x20 | 3 | 1 | 1 | 0 |  | SLA (IX+d),B | 136 | 0 | (IX+d) | B
0xDDCB | 0x21 | 3 | 1 | 1 | 0 |  | SLA (IX+d),C | 136 | 0 | (IX+d) | C
0xDDCB | 0x22 | 3 | 1 | 1 | 0 |  | SLA (IX+d),D | 136 | 0 | (IX+d) | D
0xDDCB | 0x23 | 3 | 1 | 1 | 0 |  | SLA (IX+d),E | 136 | 0 | (IX+d) | E
0xDDCB | 0x24 | 3 | 1 | 1 | 0 |  | SLA (IX+d),H | 136 | 0 | (IX+d) | H
0xDDCB | 0x25 | 3 | 1 | 1 | 0 |  | SLA (IX+d),L | 136 | 0 | (IX+d) | L
0xDDCB | 0x26 | 3 | 1 | 0 | 0 |  | SLA (IX+d) | 135 | 0 | (IX+d)
0xDDCB | 0x27 | 3 | 1 | 1 | 0 |  | SLA (IX+d),A | 136 | 0 | (IX+d) | A
0xDDCB | 0x28 | 3 | 1 | 1 | 0 |  | SRA (IX+d),B | 144 | 0 | (IX+d) | B
0xDDCB | 0x29 | 3 | 1 | 1 | 0 |  | SRA (IX+d),C | 144 | 0 | (IX+d) | C
0xDDCB | 0x2A | 3 | 1 | 1 | 0 |  | SRA (IX+d),D | 144 | 0 | (IX+d) | D
0xDDCB | 0x2B | 3 | 1 | 1 | 0 |  | SRA (IX+d),E | 144 | 0 | (IX+d) | E
0xDDCB | 0x2C | 3 | 1 | 1 | 0 |  | SRA (IX+d),H | 144 | 0 | (IX+d) | H
0xDDCB | 0x2D | 3 | 1 | 1 | 0 |  | SRA (IX+d),L | 144 | 0 | (IX+d) | L
0xDDCB | 0x2E | 3 | 1 | 0 | 0 |  | SRA (IX+d) | 143 | 0 | (IX+d)
0xDDCB | 0x2F | 3 | 1 | 1 | 0 |  | SRA (IX+d),A | 144 | 0 | (IX+d) | A
0xDDCB | 0x30 | 3 | 1 | 1 | 0 |  | SLL (IX+d),B | 140 | 0 | (IX+d) | B
0xDDCB | 0x31 | 3 | 1 | 1 | 0 |  | SLL (IX+d),C | 140 | 0 | (IX+d) | C
0xDDCB | 0x32 | 3 | 1 | 1 | 0 |  | SLL (IX+d),D | 140 | 0 | (IX+d) | D
0xDDCB | 0x33 | 3 | 1 | 1 | 0 |  | SLL (IX+d),E | 140 | 0 | (IX+d) | E
0xDDCB | 0x34 | 3 | 1 | 1 | 0 |  | SLL (IX+d),H | 140 | 0 | (IX+d) | H
0xDDCB | 0x35 | 3 | 1 | 1 | 0 |  | SLL (IX+d),L | 140 | 0 | (IX+d) | L
0xDDCB | 0x36 | 3 | 1 | 1 | 0 |  | SLL (IX+d) | 139 | 0 | (IX+d)
0xDDCB | 0x37 | 3 | 1 | 1 | 0 |  | SLL (IX+d),A | 140 | 0 | (IX+d) | A
0xDDCB | 0x38 | 3 | 1 | 1 | 0 |  | SRL (IX+d),B | 148 | 0 | (IX+d) | B
0xDDCB | 0x39 | 3 | 1 | 1 | 0 |  | SRL (IX+d),C | 148 | 0 | (IX+d) | C
0xDDCB | 0x3A | 3 | 1 | 1 | 0 |  | SRL (IX+d),D | 148 | 0 | (IX+d) | D
0xDDCB | 0x3B | 3 | 1 | 1 | 0 |  | SRL (IX+d),E | 148 | 0 | (IX+d) | E
0xDDCB | 0x3C | 3 | 1 | 1 | 0 |  | SRL (IX+d),H | 148 | 0 | (IX+d) | H
0xDDCB | 0x3D | 3 | 1 | 1 | 0 |  | SRL (IX+d),L | 148 | 0 | (IX+d) | L
0xDDCB | 0x3E | 3 | 1 | 0 | 0 |  | SRL (IX+d) | 147 | 0 | (IX+d)
0xDDCB | 0x3F | 3 | 1 | 1 | 0 |  | SRL (IX+d),A | 148 | 0 | (IX+d) | A
0xDDCB | 0x40 | 3 | 1 | 1 | 0 |  | BIT 0,(IX+d) | 17 | 0 | 0 | (IX+d) |  | 1
0xDDCB | 0x41 | 3 | 1 | 1 | 0 |  | BIT 0,(IX+d) | 17 | 0 | 0 | (IX+d) |  | 1
0xDDCB | 0x42 | 3 | 1 | 1 | 0 |  | BIT 0,(IX+d) | 17 | 0 | 0 | (IX+d) |  | 1
0xDDCB | 0x43 | 3 | 1 | 1 | 0 |  | BIT 0,(IX+d) | 17 | 0 | 0 | (IX+d) |  | 1
0xDDCB | 0x44 | 3 | 1 | 1 | 0 |  | BIT 0,(IX+d) | 17 | 0 | 0 | (IX+d) |  | 1
0xDDCB | 0x45 | 3 | 1 | 1 | 0 |  | BIT 0,(IX+d) | 17 | 0 | 0 | (IX+d) |  | 1
0xDDCB | 0x46 | 3 | 1 | 0 | 0 |  | BIT 0,(IX+d) | 17 | 0 | 0 | (IX+d)
0xDDCB | 0x47 | 3 | 1 | 1 | 0 |  | BIT 0,(IX+d) | 17 | 0 | 0 | (IX+d) |  | 1
0xDDCB | 0x48 | 3 | 1 | 1 | 0 |  | BIT 1,(IX+d) | 17 | 0 | 1 | (IX+d) |  | 1
0xDDCB | 0x49 | 3 | 1 | 1 | 0 |  | BIT 1,(IX+d) | 17 | 0 | 1 | (IX+d) |  | 1
0xDDCB | 0x4A | 3 | 1 | 1 | 0 |  | BIT 1,(IX+d) | 17 | 0 | 1 | (IX+d) |  | 1
0xDDCB | 0x4B | 3 | 1 | 1 | 0 |  | BIT 1,(IX+d) | 17 | 0 | 1 | (IX+d) |  | 1
0xDDCB | 0x4C | 3 | 1 | 1 | 0 |  | BIT 1,(IX+d) | 17 | 0 | 1 | (IX+d) |  | 1
0xDDCB | 0x4D | 3 | 1 | 1 | 0 |  | BIT 1,(IX+d) | 17 | 0 | 1 | (IX+d) |  | 1
0xDDCB | 0x4E | 3 | 1 | 0 | 0 |  | BIT 1,(IX+d) | 17 | 0 | 1 | (IX+d)
0xDDCB | 0x4F | 3 | 1 | 1 | 0 |  | BIT 1,(IX+d) | 17 | 0 | 1 | (IX+d) |  | 1
0xDDCB | 0x50 | 3 | 1 | 1 | 0 |  | BIT 2,(IX+d) | 17 | 0 | 2 | (IX+d) |  | 1
0xDDCB | 0x51 | 3 | 1 | 1 | 0 |  | BIT 2,(IX+d) | 17 | 0 | 2 | (IX+d) |  | 1
0xDDCB | 0x52 | 3 | 1 | 1 | 0 |  | BIT 2,(IX+d) | 17 | 0 | 2 | (IX+d) |  | 1
0xDDCB | 0x53 | 3 | 1 | 1 | 0 |  | BIT 2,(IX+d) | 17 | 0 | 2 | (IX+d) |  | 1
0xDDCB | 0x54 | 3 | 1 | 1 | 0 |  | BIT 2,(IX+d) | 17 | 0 | 2 | (IX+d) |  | 1
0xDDCB | 0x55 | 3 | 1 | 1 | 0 |  | BIT 2,(IX+d) | 17 | 0 | 2 | (IX+d) |  | 1
0xDDCB | 0x56 | 3 | 1 | 0 | 0 |  | BIT 2,(IX+d) | 17 | 0 | 2 | (IX+d)
0xDDCB | 0x57 | 3 | 1 | 1 | 0 |  | BIT 2,(IX+d) | 17 | 0 | 2 | (IX+d) |  | 1
0xDDCB | 0x58 | 3 | 1 | 1 | 0 |  | BIT 3,(IX+d) | 17 | 0 | 3 | (IX+d) |  | 1
0xDDCB | 0x59 | 3 | 1 | 1 | 0 |  | BIT 3,(IX+d) | 17 | 0 | 3 | (IX+d) |  | 1
0xDDCB | 0x5A | 3 | 1 | 1 | 0 |  | BIT 3,(IX+d) | 17 | 0 | 3 | (IX+d) |  | 1
0xDDCB | 0x5B | 3 | 1 | 1 | 0 |  | BIT 3,(IX+d) | 17 | 0 | 3 | (IX+d) |  | 1
0xDDCB | 0x5C | 3 | 1 | 1 | 0 |  | BIT 3,(IX+d) | 17 | 0 | 3 | (IX+d) |  | 1
0xDDCB | 0x5D | 3 | 1 | 1 | 0 |  | BIT 3,(IX+d) | 17 | 0 | 3 | (IX+d) |  | 1
0xDDCB | 0x5E | 3 | 1 | 0 | 0 |  | BIT 3,(IX+d) | 17 | 0 | 3 | (IX+d)
0xDDCB | 0x5F | 3 | 1 | 1 | 0 |  | BIT 3,(IX+d) | 17 | 0 | 3 | (IX+d) |  | 1
0xDDCB | 0x60 | 3 | 1 | 1 | 0 |  | BIT 4,(IX+d) | 17 | 0 | 4 | (IX+d) |  | 1
0xDDCB | 0x61 | 3 | 1 | 1 | 0 |  | BIT 4,(IX+d) | 17 | 0 | 4 | (IX+d) |  | 1
0xDDCB | 0x62 | 3 | 1 | 1 | 0 |  | BIT 4,(IX+d) | 17 | 0 | 4 | (IX+d) |  | 1
0xDDCB | 0x63 | 3 | 1 | 1 | 0 |  | BIT 4,(IX+d) | 17 | 0 | 4 | (IX+d) |  | 1
0xDDCB | 0x64 | 3 | 1 | 1 | 0 |  | BIT 4,(IX+d) | 17 | 0 | 4 | (IX+d) |  | 1
0xDDCB | 0x65 | 3 | 1 | 1 | 0 |  | BIT 4,(IX+d) | 17 | 0 | 4 | (IX+d) |  | 1
0xDDCB | 0x66 | 3 | 1 | 0 | 0 |  | BIT 4,(IX+d) | 17 | 0 | 4 | (IX+d)
0xDDCB | 0x67 | 3 | 1 | 1 | 0 |  | BIT 4,(IX+d) | 17 | 0 | 4 | (IX+d) |  | 1
0xDDCB | 0x68 | 3 | 1 | 1 | 0 |  | BIT 5,(IX+d) | 17 | 0 | 5 | (IX+d) |  | 1
0xDDCB | 0x69 | 3 | 1 | 1 | 0 |  | BIT 5,(IX+d) | 17 | 0 | 5 | (IX+d) |  | 1
0xDDCB | 0x6A | 3 | 1 | 1 | 0 |  | BIT 5,(IX+d) | 17 | 0 | 5 | (IX+d) |  | 1
0xDDCB | 0x6B | 3 | 1 | 1 | 0 |  | BIT 5,(IX+d) | 17 | 0 | 5 | (IX+d) |  | 1
0xDDCB | 0x6C | 3 | 1 | 1 | 0 |  | BIT 5,(IX+d) | 17 | 0 | 5 | (IX+d) |  | 1
0xDDCB | 0x6D | 3 | 1 | 1 | 0 |  | BIT 5,(IX+d) | 17 | 0 | 5 | (IX+d) |  | 1
0xDDCB | 0x6E | 3 | 1 | 0 | 0 |  | BIT 5,(IX+d) | 17 | 0 | 5 | (IX+d)
0xDDCB | 0x6F | 3 | 1 | 1 | 0 |  | BIT 5,(IX+d) | 17 | 0 | 5 | (IX+d) |  | 1
0xDDCB | 0x70 | 3 | 1 | 1 | 0 |  | BIT 6,(IX+d) | 17 | 0 | 6 | (IX+d) |  | 1
0xDDCB | 0x71 | 3 | 1 | 1 | 0 |  | BIT 6,(IX+d) | 17 | 0 | 6 | (IX+d) |  | 1
0xDDCB | 0x72 | 3 | 1 | 1 | 0 |  | BIT 6,(IX+d) | 17 | 0 | 6 | (IX+d) |  | 1
0xDDCB | 0x73 | 3 | 1 | 1 | 0 |  | BIT 6,(IX+d) | 17 | 0 | 6 | (IX+d) |  | 1
0xDDCB | 0x74 | 3 | 1 | 1 | 0 |  | BIT 6,(IX+d) | 17 | 0 | 6 | (IX+d) |  | 1
0xDDCB | 0x75 | 3 | 1 | 1 | 0 |  | BIT 6,(IX+d) | 17 | 0 | 6 | (IX+d) |  | 1
0xDDCB | 0x76 | 3 | 1 | 0 | 0 |  | BIT 6,(IX+d) | 17 | 0 | 6 | (IX+d)
0xDDCB | 0x77 | 3 | 1 | 1 | 0 |  | BIT 6,(IX+d) | 17 | 0 | 6 | (IX+d) |  | 1
0xDDCB | 0x78 | 3 | 1 | 1 | 0 |  | BIT 7,(IX+d) | 17 | 0 | 7 | (IX+d) |  | 1
0xDDCB | 0x79 | 3 | 1 | 1 | 0 |  | BIT 7,(IX+d) | 17 | 0 | 7 | (IX+d) |  | 1
0xDDCB | 0x7A | 3 | 1 | 1 | 0 |  | BIT 7,(IX+d) | 17 | 0 | 7 | (IX+d) |  | 1
0xDDCB | 0x7B | 3 | 1 | 1 | 0 |  | BIT 7,(IX+d) | 17 | 0 | 7 | (IX+d) |  | 1
0xDDCB | 0x7C | 3 | 1 | 1 | 0 |  | BIT 7,(IX+d) | 17 | 0 | 7 | (IX+d) |  | 1
0xDDCB | 0x7D | 3 | 1 | 1 | 0 |  | BIT 7,(IX+d) | 17 | 0 | 7 | (IX+d) |  | 1
0xDDCB | 0x7E | 3 | 1 | 0 | 0 |  | BIT 7,(IX+d) | 17 | 0 | 7 | (IX+d)
0xDDCB | 0x7F | 3 | 1 | 1 | 0 |  | BIT 7,(IX+d) | 17 | 0 | 7 | (IX+d) |  | 1
0xDDCB | 0x80 | 3 | 1 | 1 | 0 |  | RES 0,(IX+d),B | 95 | 0 | 0 | (IX+d) | B
0xDDCB | 0x81 | 3 | 1 | 1 | 0 |  | RES 0,(IX+d),C | 95 | 0 | 0 | (IX+d) | C
0xDDCB | 0x82 | 3 | 1 | 1 | 0 |  | RES 0,(IX+d),D | 95 | 0 | 0 | (IX+d) | D
0xDDCB | 0x83 | 3 | 1 | 1 | 0 |  | RES 0,(IX+d),E | 95 | 0 | 0 | (IX+d) | E
0xDDCB | 0x84 | 3 | 1 | 1 | 0 |  | RES 0,(IX+d),H | 95 | 0 | 0 | (IX+d) | H
0xDDCB | 0x85 | 3 | 1 | 1 | 0 |  | RES 0,(IX+d),L | 95 | 0 | 0 | (IX+d) | L
0xDDCB | 0x86 | 3 | 1 | 0 | 0 |  | RES 0,(IX+d) | 94 | 0 | 0 | (IX+d)
0xDDCB | 0x87 | 3 | 1 | 1 | 0 |  | RES 0,(IX+d),A | 95 | 0 | 0 | (IX+d) | A
0xDDCB | 0x88 | 3 | 1 | 1 | 0 |  | RES 1,(IX+d),B | 95 | 0 | 1 | (IX+d) | B
0xDDCB | 0x89 | 3 | 1 | 1 | 0 |  | RES 1,(IX+d),C | 95 | 0 | 1 | (IX+d) | C
0xDDCB | 0x8A | 3 | 1 | 1 | 0 |  | RES 1,(IX+d),D | 95 | 0 | 1 | (IX+d) | D
0xDDCB | 0x8B | 3 | 1 | 1 | 0 |  | RES 1,(IX+d),E | 95 | 0 | 1 | (IX+d) | E
0xDDCB | 0x8C | 3 | 1 | 1 | 0 |  | RES 1,(IX+d),H | 95 | 0 | 1 | (IX+d) | H
0xDDCB | 0x8D | 3 | 1 | 1 | 0 |  | RES 1,(IX+d),L | 95 | 0 | 1 | (IX+d) | L
0xDDCB | 0x8E | 3 | 1 | 0 | 0 |  | RES 1,(IX+d) | 94 | 0 | 1 | (IX+d)
0xDDCB | 0x8F | 3 | 1 | 1 | 0 |  | RES 1,(IX+d),A | 95 | 0 | 1 | (IX+d) | A
0xDDCB | 0x90 | 3 | 1 | 1 | 0 |  | RES 2,(IX+d),B | 95 | 0 | 2 | (IX+d) | B
0xDDCB | 0x91 | 3 | 1 | 1 | 0 |  | RES 2,(IX+d),C | 95 | 0 | 2 | (IX+d) | C
0xDDCB | 0x92 | 3 | 1 | 1 | 0 |  | RES 2,(IX+d),D | 95 | 0 | 2 | (IX+d) | D
0xDDCB | 0x93 | 3 | 1 | 1 | 0 |  | RES 2,(IX+d),E | 95 | 0 | 2 | (IX+d) | E
0xDDCB | 0x94 | 3 | 1 | 1 | 0 |  | RES 2,(IX+d),H | 95 | 0 | 2 | (IX+d) | H
0xDDCB | 0x95 | 3 | 1 | 1 | 0 |  | RES 2,(IX+d),L | 95 | 0 | 2 | (IX+d) | L
0xDDCB | 0x96 | 3 | 1 | 0 | 0 |  | RES 2,(IX+d) | 94 | 0 | 2 | (IX+d)
0xDDCB | 0x97 | 3 | 1 | 1 | 0 |  | RES 2,(IX+d),A | 95 | 0 | 2 | (IX+d) | A
0xDDCB | 0x98 | 3 | 1 | 1 | 0 |  | RES 3,(IX+d),B | 95 | 0 | 3 | (IX+d) | B
0xDDCB | 0x99 | 3 | 1 | 1 | 0 |  | RES 3,(IX+d),C | 95 | 0 | 3 | (IX+d) | C
0xDDCB | 0x9A | 3 | 1 | 1 | 0 |  | RES 3,(IX+d),D | 95 | 0 | 3 | (IX+d) | D
0xDDCB | 0x9B | 3 | 1 | 1 | 0 |  | RES 3,(IX+d),E | 95 | 0 | 3 | (IX+d) | E
0xDDCB | 0x9C | 3 | 1 | 1 | 0 |  | RES 3,(IX+d),H | 95 | 0 | 3 | (IX+d) | H
0xDDCB | 0x9D | 3 | 1 | 1 | 0 |  | RES 3,(IX+d),L | 95 | 0 | 3 | (IX+d) | L
0xDDCB | 0x9E | 3 | 1 | 0 | 0 |  | RES 3,(IX+d) | 94 | 0 | 3 | (IX+d)
0xDDCB | 0x9F | 3 | 1 | 1 | 0 |  | RES 3,(IX+d),A | 95 | 0 | 3 | (IX+d) | A
0xDDCB | 0xA0 | 3 | 1 | 1 | 0 |  | RES 4,(IX+d),B | 95 | 0 | 4 | (IX+d) | B
0xDDCB | 0xA1 | 3 | 1 | 1 | 0 |  | RES 4,(IX+d),C | 95 | 0 | 4 | (IX+d) | C
0xDDCB | 0xA2 | 3 | 1 | 1 | 0 |  | RES 4,(IX+d),D | 95 | 0 | 4 | (IX+d) | D
0xDDCB | 0xA3 | 3 | 1 | 1 | 0 |  | RES 4,(IX+d),E | 95 | 0 | 4 | (IX+d) | E
0xDDCB | 0xA4 | 3 | 1 | 1 | 0 |  | RES 4,(IX+d),H | 95 | 0 | 4 | (IX+d) | H
0xDDCB | 0xA5 | 3 | 1 | 1 | 0 |  | RES 4,(IX+d),L | 95 | 0 | 4 | (IX+d) | L
0xDDCB | 0xA6 | 3 | 1 | 0 | 0 |  | RES 4,(IX+d) | 94 | 0 | 4 | (IX+d)
0xDDCB | 0xA7 | 3 | 1 | 1 | 0 |  | RES 4,(IX+d),A | 95 | 0 | 4 | (IX+d) | A
0xDDCB | 0xA8 | 3 | 1 | 1 | 0 |  | RES 5,(IX+d),B | 95 | 0 | 5 | (IX+d) | B
0xDDCB | 0xA9 | 3 | 1 | 1 | 0 |  | RES 5,(IX+d),C | 95 | 0 | 5 | (IX+d) | C
0xDDCB | 0xAA | 3 | 1 | 1 | 0 |  | RES 5,(IX+d),D | 95 | 0 | 5 | (IX+d) | D
0xDDCB | 0xAB | 3 | 1 | 1 | 0 |  | RES 5,(IX+d),E | 95 | 0 | 5 | (IX+d) | E
0xDDCB | 0xAC | 3 | 1 | 1 | 0 |  | RES 5,(IX+d),H | 95 | 0 | 5 | (IX+d) | H
0xDDCB | 0xAD | 3 | 1 | 1 | 0 |  | RES 5,(IX+d),L | 95 | 0 | 5 | (IX+d) | L
0xDDCB | 0xAE | 3 | 1 | 0 | 0 |  | RES 5,(IX+d) | 94 | 0 | 5 | (IX+d)
0xDDCB | 0xAF | 3 | 1 | 1 | 0 |  | RES 5,(IX+d),A | 95 | 0 | 5 | (IX+d) | A
0xDDCB | 0xB0 | 3 | 1 | 1 | 0 |  | RES 6,(IX+d),B | 95 | 0 | 6 | (IX+d) | B
0xDDCB | 0xB1 | 3 | 1 | 1 | 0 |  | RES 6,(IX+d),C | 95 | 0 | 6 | (IX+d) | C
0xDDCB | 0xB2 | 3 | 1 | 1 | 0 |  | RES 6,(IX+d),D | 95 | 0 | 6 | (IX+d) | D
0xDDCB | 0xB3 | 3 | 1 | 1 | 0 |  | RES 6,(IX+d),E | 95 | 0 | 6 | (IX+d) | E
0xDDCB | 0xB4 | 3 | 1 | 1 | 0 |  | RES 6,(IX+d),H | 95 | 0 | 6 | (IX+d) | H
0xDDCB | 0xB5 | 3 | 1 | 1 | 0 |  | RES 6,(IX+d),L | 95 | 0 | 6 | (IX+d) | L
0xDDCB | 0xB6 | 3 | 1 | 0 | 0 |  | RES 6,(IX+d) | 94 | 0 | 6 | (IX+d)
0xDDCB | 0xB7 | 3 | 1 | 1 | 0 |  | RES 6,(IX+d),A | 95 | 0 | 6 | (IX+d) | A
0xDDCB | 0xB8 | 3 | 1 | 1 | 0 |  | RES 7,(IX+d),B | 95 | 0 | 7 | (IX+d) | B
0xDDCB | 0xB9 | 3 | 1 | 1 | 0 |  | RES 7,(IX+d),C | 95 | 0 | 7 | (IX+d) | C
0xDDCB | 0xBA | 3 | 1 | 1 | 0 |  | RES 7,(IX+d),D | 95 | 0 | 7 | (IX+d) | D
0xDDCB | 0xBB | 3 | 1 | 1 | 0 |  | RES 7,(IX+d),E | 95 | 0 | 7 | (IX+d) | E
0xDDCB | 0xBC | 3 | 1 | 1 | 0 |  | RES 7,(IX+d),H | 95 | 0 | 7 | (IX+d) | H
0xDDCB | 0xBD | 3 | 1 | 1 | 0 |  | RES 7,(IX+d),L | 95 | 0 | 7 | (IX+d) | L
0xDDCB | 0xBE | 3 | 1 | 0 | 0 |  | RES 7,(IX+d) | 94 | 0 | 7 | (IX+d)
0xDDCB | 0xBF | 3 | 1 | 1 | 0 |  | RES 7,(IX+d),A | 95 | 0 | 7 | (IX+d) | A
0xDDCB | 0xC0 | 3 | 1 | 1 | 0 |  | SET 0,(IX+d),B | 132 | 0 | 0 | (IX+d) | B
0xDDCB | 0xC1 | 3 | 1 | 1 | 0 |  | SET 0,(IX+d),C | 132 | 0 | 0 | (IX+d) | C
0xDDCB | 0xC2 | 3 | 1 | 1 | 0 |  | SET 0,(IX+d),D | 132 | 0 | 0 | (IX+d) | D
0xDDCB | 0xC3 | 3 | 1 | 1 | 0 |  | SET 0,(IX+d),E | 132 | 0 | 0 | (IX+d) | E
0xDDCB | 0xC4 | 3 | 1 | 1 | 0 |  | SET 0,(IX+d),H | 132 | 0 | 0 | (IX+d) | H
0xDDCB | 0xC5 | 3 | 1 | 1 | 0 |  | SET 0,(IX+d),L | 132 | 0 | 0 | (IX+d) | L
0xDDCB | 0xC6 | 3 | 1 | 0 | 0 |  | SET 0,(IX+d) | 131 | 0 | 0 | (IX+d)
0xDDCB | 0xC7 | 3 | 1 | 1 | 0 |  | SET 0,(IX+d),A | 132 | 0 | 0 | (IX+d) | A
0xDDCB | 0xC8 | 3 | 1 | 1 | 0 |  | SET 1,(IX+d),B | 132 | 0 | 1 | (IX+d) | B
0xDDCB | 0xC9 | 3 | 1 | 1 | 0 |  | SET 1,(IX+d),C | 132 | 0 | 1 | (IX+d) | C
0xDDCB | 0xCA | 3 | 1 | 1 | 0 |  | SET 1,(IX+d),D | 132 | 0 | 1 | (IX+d) | D
0xDDCB | 0xCB | 3 | 1 | 1 | 0 |  | SET 1,(IX+d),E | 132 | 0 | 1 | (IX+d) | E
0xDDCB | 0xCC | 3 | 1 | 1 | 0 |  | SET 1,(IX+d),H | 132 | 0 | 1 | (IX+d) | H
0xDDCB | 0xCD | 3 | 1 | 1 | 0 |  | SET 1,(IX+d),L | 132 | 0 | 1 | (IX+d) | L
0xDDCB | 0xCE | 3 | 1 | 0 | 0 |  | SET 1,(IX+d) | 131 | 0 | 1 | (IX+d)
0xDDCB | 0xCF | 3 | 1 | 1 | 0 |  | SET 1,(IX+d),A | 132 | 0 | 1 | (IX+d) | A
0xDDCB | 0xD0 | 3 | 1 | 1 | 0 |  | SET 2,(IX+d),B | 132 | 0 | 2 | (IX+d) | B
0xDDCB | 0xD1 | 3 | 1 | 1 | 0 |  | SET 2,(IX+d),C | 132 | 0 | 2 | (IX+d) | C
0xDDCB | 0xD2 | 3 | 1 | 1 | 0 |  | SET 2,(IX+d),D | 132 | 0 | 2 | (IX+d) | D
0xDDCB | 0xD3 | 3 | 1 | 1 | 0 |  | SET 2,(IX+d),E | 132 | 0 | 2 | (IX+d) | E
0xDDCB | 0xD4 | 3 | 1 | 1 | 0 |  | SET 2,(IX+d),H | 132 | 0 | 2 | (IX+d) | H
0xDDCB | 0xD5 | 3 | 1 | 1 | 0 |  | SET 2,(IX+d),L | 132 | 0 | 2 | (IX+d) | L
0xDDCB | 0xD6 | 3 | 1 | 0 | 0 |  | SET 2,(IX+d) | 131 | 0 | 2 | (IX+d)
0xDDCB | 0xD7 | 3 | 1 | 1 | 0 |  | SET 2,(IX+d),A | 132 | 0 | 2 | (IX+d) | A
0xDDCB | 0xD8 | 3 | 1 | 1 | 0 |  | SET 3,(IX+d),B | 132 | 0 | 3 | (IX+d) | B
0xDDCB | 0xD9 | 3 | 1 | 1 | 0 |  | SET 3,(IX+d),C | 132 | 0 | 3 | (IX+d) | C
0xDDCB | 0xDA | 3 | 1 | 1 | 0 |  | SET 3,(IX+d),D | 132 | 0 | 3 | (IX+d) | D
0xDDCB | 0xDB | 3 | 1 | 1 | 0 |  | SET 3,(IX+d),E | 132 | 0 | 3 | (IX+d) | E
0xDDCB | 0xDC | 3 | 1 | 1 | 0 |  | SET 3,(IX+d),H | 132 | 0 | 3 | (IX+d) | H
0xDDCB | 0xDD | 3 | 1 | 1 | 0 |  | SET 3,(IX+d),L | 132 | 0 | 3 | (IX+d) | L
0xDDCB | 0xDE | 3 | 1 | 0 | 0 |  | SET 3,(IX+d) | 131 | 0 | 3 | (IX+d)
0xDDCB | 0xDF | 3 | 1 | 1 | 0 |  | SET 3,(IX+d),A | 132 | 0 | 3 | (IX+d) | A
0xDDCB | 0xE0 | 3 | 1 | 1 | 0 |  | SET 4,(IX+d),B | 132 | 0 | 4 | (IX+d) | B
0xDDCB | 0xE1 | 3 | 1 | 1 | 0 |  | SET 4,(IX+d),C | 132 | 0 | 4 | (IX+d) | C
0xDDCB | 0xE2 | 3 | 1 | 1 | 0 |  | SET 4,(IX+d),D | 132 | 0 | 4 | (IX+d) | D
0xDDCB | 0xE3 | 3 | 1 | 1 | 0 |  | SET 4,(IX+d),E | 132 | 0 | 4 | (IX+d) | E
0xDDCB | 0xE4 | 3 | 1 | 1 | 0 |  | SET 4,(IX+d),H | 132 | 0 | 4 | (IX+d) | H
0xDDCB | 0xE5 | 3 | 1 | 1 | 0 |  | SET 4,(IX+d),L | 132 | 0 | 4 | (IX+d) | L
0xDDCB | 0xE6 | 3 | 1 | 0 | 0 |  | SET 4,(IX+d) | 131 | 0 | 4 | (IX+d)
0xDDCB | 0xE7 | 3 | 1 | 1 | 0 |  | SET 4,(IX+d),A | 132 | 0 | 4 | (IX+d) | A
0xDDCB | 0xE8 | 3 | 1 | 1 | 0 |  | SET 5,(IX+d),B | 132 | 0 | 5 | (IX+d) | B
0xDDCB | 0xE9 | 3 | 1 | 1 | 0 |  | SET 5,(IX+d),C | 132 | 0 | 5 | (IX+d) | C
0xDDCB | 0xEA | 3 | 1 | 1 | 0 |  | SET 5,(IX+d),D | 132 | 0 | 5 | (IX+d) | D
0xDDCB | 0xEB | 3 | 1 | 1 | 0 |  | SET 5,(IX+d),E | 132 | 0 | 5 | (IX+d) | E
0xDDCB | 0xEC | 3 | 1 | 1 | 0 |  | SET 5,(IX+d),H | 132 | 0 | 5 | (IX+d) | H
0xDDCB | 0xED | 3 | 1 | 1 | 0 |  | SET 5,(IX+d),L | 132 | 0 | 5 | (IX+d) | L
0xDDCB | 0xEE | 3 | 1 | 0 | 0 |  | SET 5,(IX+d) | 131 | 0 | 5 | (IX+d)
0xDDCB | 0xEF | 3 | 1 | 1 | 0 |  | SET 5,(IX+d),A | 132 | 0 | 5 | (IX+d) | A
0xDDCB | 0xF0 | 3 | 1 | 1 | 0 |  | SET 6,(IX+d),B | 132 | 0 | 6 | (IX+d) | B
0xDDCB | 0xF1 | 3 | 1 | 1 | 0 |  | SET 6,(IX+d),C | 132 | 0 | 6 | (IX+d) | C
0xDDCB | 0xF2 | 3 | 1 | 1 | 0 |  | SET 6,(IX+d),D | 132 | 0 | 6 | (IX+d) | D
0xDDCB | 0xF3 | 3 | 1 | 1 | 0 |  | SET 6,(IX+d),E | 132 | 0 | 6 | (IX+d) | E
0xDDCB | 0xF4 | 3 | 1 | 1 | 0 |  | SET 6,(IX+d),H | 132 | 0 | 6 | (IX+d) | H
0xDDCB | 0xF5 | 3 | 1 | 1 | 0 |  | SET 6,(IX+d),L | 132 | 0 | 6 | (IX+d) | L
0xDDCB | 0xF6 | 3 | 1 | 0 | 0 |  | SET 6,(IX+d) | 131 | 0 | 6 | (IX+d)
0xDDCB | 0xF7 | 3 | 1 | 1 | 0 |  | SET 6,(IX+d),A | 132 | 0 | 6 | (IX+d) | A
0xDDCB | 0xF8 | 3 | 1 | 1 | 0 |  | SET 7,(IX+d),B | 132 | 0 | 7 | (IX+d) | B
0xDDCB | 0xF9 | 3 | 1 | 1 | 0 |  | SET 7,(IX+d),C | 132 | 0 | 7 | (IX+d) | C
0xDDCB | 0xFA | 3 | 1 | 1 | 0 |  | SET 7,(IX+d),D | 132 | 0 | 7 | (IX+d) | D
0xDDCB | 0xFB | 3 | 1 | 1 | 0 |  | SET 7,(IX+d),E | 132 | 0 | 7 | (IX+d) | E
0xDDCB | 0xFC | 3 | 1 | 1 | 0 |  | SET 7,(IX+d),H | 132 | 0 | 7 | (IX+d) | H
0xDDCB | 0xFD | 3 | 1 | 1 | 0 |  | SET 7,(IX+d),L | 132 | 0 | 7 | (IX+d) | L
0xDDCB | 0xFE | 3 | 1 | 0 | 0 |  | SET 7,(IX+d) | 131 | 0 | 7 | (IX+d)
0xDDCB | 0xFF | 3 | 1 | 1 | 0 |  | SET 7,(IX+d),A | 132 | 0 | 7 | (IX+d) | A

## 6-4 bytes 0xFDCB
prefix | opcode | opcode bytes | operand bytes | undocumented | fetch more opcode bytes | switch to table | mnemonic | instruction | param variant | param 1 | param 2 | param 3 | duplicate
0xFDCB | 0x00 | 3 | 1 | 1 | 0 |  | RLC (IY+d),B | 108 | 0 | (IY+d) | B
0xFDCB | 0x01 | 3 | 1 | 1 | 0 |  | RLC (IY+d),C | 108 | 0 | (IY+d) | C
0xFDCB | 0x02 | 3 | 1 | 1 | 0 |  | RLC (IY+d),D | 108 | 0 | (IY+d) | D
0xFDCB | 0x03 | 3 | 1 | 1 | 0 |  | RLC (IY+d),E | 108 | 0 | (IY+d) | E
0xFDCB | 0x04 | 3 | 1 | 1 | 0 |  | RLC (IY+d),H | 108 | 0 | (IY+d) | H
0xFDCB | 0x05 | 3 | 1 | 1 | 0 |  | RLC (IY+d),L | 108 | 0 | (IY+d) | L
0xFDCB | 0x06 | 3 | 1 | 0 | 0 |  | RLC (IY+d) | 107 | 0 | (IY+d)
0xFDCB | 0x07 | 3 | 1 | 1 | 0 |  | RLC (IY+d),A | 108 | 0 | (IY+d) | A
0xFDCB | 0x08 | 3 | 1 | 1 | 0 |  | RRC (IY+d),B | 119 | 0 | (IY+d) | B
0xFDCB | 0x09 | 3 | 1 | 1 | 0 |  | RRC (IY+d),C | 119 | 0 | (IY+d) | C
0xFDCB | 0x0A | 3 | 1 | 1 | 0 |  | RRC (IY+d),D | 119 | 0 | (IY+d) | D
0xFDCB | 0x0B | 3 | 1 | 1 | 0 |  | RRC (IY+d),E | 119 | 0 | (IY+d) | E
0xFDCB | 0x0C | 3 | 1 | 1 | 0 |  | RRC (IY+d),H | 119 | 0 | (IY+d) | H
0xFDCB | 0x0D | 3 | 1 | 1 | 0 |  | RRC (IY+d),L | 119 | 0 | (IY+d) | L
0xFDCB | 0x0E | 3 | 1 | 0 | 0 |  | RRC (IY+d) | 118 | 0 | (IY+d)
0xFDCB | 0x0F | 3 | 1 | 1 | 0 |  | RRC (IY+d),A | 119 | 0 | (IY+d) | A
0xFDCB | 0x10 | 3 | 1 | 1 | 0 |  | RL (IY+d),B | 103 | 0 | (IY+d) | B
0xFDCB | 0x11 | 3 | 1 | 1 | 0 |  | RL (IY+d),C | 103 | 0 | (IY+d) | C
0xFDCB | 0x12 | 3 | 1 | 1 | 0 |  | RL (IY+d),D | 103 | 0 | (IY+d) | D
0xFDCB | 0x13 | 3 | 1 | 1 | 0 |  | RL (IY+d),E | 103 | 0 | (IY+d) | E
0xFDCB | 0x14 | 3 | 1 | 1 | 0 |  | RL (IY+d),H | 103 | 0 | (IY+d) | H
0xFDCB | 0x15 | 3 | 1 | 1 | 0 |  | RL (IY+d),L | 103 | 0 | (IY+d) | L
0xFDCB | 0x16 | 3 | 1 | 0 | 0 |  | RL (IY+d) | 102 | 0 | (IY+d)
0xFDCB | 0x17 | 3 | 1 | 1 | 0 |  | RL (IY+d),A | 103 | 0 | (IY+d) | A
0xFDCB | 0x18 | 3 | 1 | 1 | 0 |  | RR (IY+d),B | 114 | 0 | (IY+d) | B
0xFDCB | 0x19 | 3 | 1 | 1 | 0 |  | RR (IY+d),C | 114 | 0 | (IY+d) | C
0xFDCB | 0x1A | 3 | 1 | 1 | 0 |  | RR (IY+d),D | 114 | 0 | (IY+d) | D
0xFDCB | 0x1B | 3 | 1 | 1 | 0 |  | RR (IY+d),E | 114 | 0 | (IY+d) | E
0xFDCB | 0x1C | 3 | 1 | 1 | 0 |  | RR (IY+d),H | 114 | 0 | (IY+d) | H
0xFDCB | 0x1D | 3 | 1 | 1 | 0 |  | RR (IY+d),L | 114 | 0 | (IY+d) | L
0xFDCB | 0x1E | 3 | 1 | 0 | 0 |  | RR (IY+d) | 113 | 0 | (IY+d)
0xFDCB | 0x1F | 3 | 1 | 1 | 0 |  | RR (IY+d),A | 114 | 0 | (IY+d) | A
0xFDCB | 0x20 | 3 | 1 | 1 | 0 |  | SLA (IY+d),B | 136 | 0 | (IY+d) | B
0xFDCB | 0x21 | 3 | 1 | 1 | 0 |  | SLA (IY+d),C | 136 | 0 | (IY+d) | C
0xFDCB | 0x22 | 3 | 1 | 1 | 0 |  | SLA (IY+d),D | 136 | 0 | (IY+d) | D
0xFDCB | 0x23 | 3 | 1 | 1 | 0 |  | SLA (IY+d),E | 136 | 0 | (IY+d) | E
0xFDCB | 0x24 | 3 | 1 | 1 | 0 |  | SLA (IY+d),H | 136 | 0 | (IY+d) | H
0xFDCB | 0x25 | 3 | 1 | 1 | 0 |  | SLA (IY+d),L | 136 | 0 | (IY+d) | L
0xFDCB | 0x26 | 3 | 1 | 0 | 0 |  | SLA (IY+d) | 135 | 0 | (IY+d)
0xFDCB | 0x27 | 3 | 1 | 1 | 0 |  | SLA (IY+d),A | 136 | 0 | (IY+d) | A
0xFDCB | 0x28 | 3 | 1 | 1 | 0 |  | SRA (IY+d),B | 144 | 0 | (IY+d) | B
0xFDCB | 0x29 | 3 | 1 | 1 | 0 |  | SRA (IY+d),C | 144 | 0 | (IY+d) | C
0xFDCB | 0x2A | 3 | 1 | 1 | 0 |  | SRA (IY+d),D | 144 | 0 | (IY+d) | D
0xFDCB | 0x2B | 3 | 1 | 1 | 0 |  | SRA (IY+d),E | 144 | 0 | (IY+d) | E
0xFDCB | 0x2C | 3 | 1 | 1 | 0 |  | SRA (IY+d),H | 144 | 0 | (IY+d) | H
0xFDCB | 0x2D | 3 | 1 | 1 | 0 |  | SRA (IY+d),L | 144 | 0 | (IY+d) | L
0xFDCB | 0x2E | 3 | 1 | 0 | 0 |  | SRA (IY+d) | 143 | 0 | (IY+d)
0xFDCB | 0x2F | 3 | 1 | 1 | 0 |  | SRA (IY+d),A | 144 | 0 | (IY+d) | A
0xFDCB | 0x30 | 3 | 1 | 1 | 0 |  | SLL (IY+d),B | 140 | 0 | (IY+d) | B
0xFDCB | 0x31 | 3 | 1 | 1 | 0 |  | SLL (IY+d),C | 140 | 0 | (IY+d) | C
0xFDCB | 0x32 | 3 | 1 | 1 | 0 |  | SLL (IY+d),D | 140 | 0 | (IY+d) | D
0xFDCB | 0x33 | 3 | 1 | 1 | 0 |  | SLL (IY+d),E | 140 | 0 | (IY+d) | E
0xFDCB | 0x34 | 3 | 1 | 1 | 0 |  | SLL (IY+d),H | 140 | 0 | (IY+d) | H
0xFDCB | 0x35 | 3 | 1 | 1 | 0 |  | SLL (IY+d),L | 140 | 0 | (IY+d) | L
0xFDCB | 0x36 | 3 | 1 | 1 | 0 |  | SLL (IY+d) | 139 | 0 | (IY+d)
0xFDCB | 0x37 | 3 | 1 | 1 | 0 |  | SLL (IY+d),A | 140 | 0 | (IY+d) | A
0xFDCB | 0x38 | 3 | 1 | 1 | 0 |  | SRL (IY+d),B | 148 | 0 | (IY+d) | B
0xFDCB | 0x39 | 3 | 1 | 1 | 0 |  | SRL (IY+d),C | 148 | 0 | (IY+d) | C
0xFDCB | 0x3A | 3 | 1 | 1 | 0 |  | SRL (IY+d),D | 148 | 0 | (IY+d) | D
0xFDCB | 0x3B | 3 | 1 | 1 | 0 |  | SRL (IY+d),E | 148 | 0 | (IY+d) | E
0xFDCB | 0x3C | 3 | 1 | 1 | 0 |  | SRL (IY+d),H | 148 | 0 | (IY+d) | H
0xFDCB | 0x3D | 3 | 1 | 1 | 0 |  | SRL (IY+d),L | 148 | 0 | (IY+d) | L
0xFDCB | 0x3E | 3 | 1 | 0 | 0 |  | SRL (IY+d) | 147 | 0 | (IY+d)
0xFDCB | 0x3F | 3 | 1 | 1 | 0 |  | SRL (IY+d),A | 148 | 0 | (IY+d) | A
0xFDCB | 0x40 | 3 | 1 | 1 | 0 |  | BIT 0,(IY+d) | 17 | 0 | 0 | (IY+d) |  | 1
0xFDCB | 0x41 | 3 | 1 | 1 | 0 |  | BIT 0,(IY+d) | 17 | 0 | 0 | (IY+d) |  | 1
0xFDCB | 0x42 | 3 | 1 | 1 | 0 |  | BIT 0,(IY+d) | 17 | 0 | 0 | (IY+d) |  | 1
0xFDCB | 0x43 | 3 | 1 | 1 | 0 |  | BIT 0,(IY+d) | 17 | 0 | 0 | (IY+d) |  | 1
0xFDCB | 0x44 | 3 | 1 | 1 | 0 |  | BIT 0,(IY+d) | 17 | 0 | 0 | (IY+d) |  | 1
0xFDCB | 0x45 | 3 | 1 | 1 | 0 |  | BIT 0,(IY+d) | 17 | 0 | 0 | (IY+d) |  | 1
0xFDCB | 0x46 | 3 | 1 | 0 | 0 |  | BIT 0,(IY+d) | 17 | 0 | 0 | (IY+d)
0xFDCB | 0x47 | 3 | 1 | 1 | 0 |  | BIT 0,(IY+d) | 17 | 0 | 0 | (IY+d) |  | 1
0xFDCB | 0x48 | 3 | 1 | 1 | 0 |  | BIT 1,(IY+d) | 17 | 0 | 1 | (IY+d) |  | 1
0xFDCB | 0x49 | 3 | 1 | 1 | 0 |  | BIT 1,(IY+d) | 17 | 0 | 1 | (IY+d) |  | 1
0xFDCB | 0x4A | 3 | 1 | 1 | 0 |  | BIT 1,(IY+d) | 17 | 0 | 1 | (IY+d) |  | 1
0xFDCB | 0x4B | 3 | 1 | 1 | 0 |  | BIT 1,(IY+d) | 17 | 0 | 1 | (IY+d) |  | 1
0xFDCB | 0x4C | 3 | 1 | 1 | 0 |  | BIT 1,(IY+d) | 17 | 0 | 1 | (IY+d) |  | 1
0xFDCB | 0x4D | 3 | 1 | 1 | 0 |  | BIT 1,(IY+d) | 17 | 0 | 1 | (IY+d) |  | 1
0xFDCB | 0x4E | 3 | 1 | 0 | 0 |  | BIT 1,(IY+d) | 17 | 0 | 1 | (IY+d)
0xFDCB | 0x4F | 3 | 1 | 1 | 0 |  | BIT 1,(IY+d) | 17 | 0 | 1 | (IY+d) |  | 1
0xFDCB | 0x50 | 3 | 1 | 1 | 0 |  | BIT 2,(IY+d) | 17 | 0 | 2 | (IY+d) |  | 1
0xFDCB | 0x51 | 3 | 1 | 1 | 0 |  | BIT 2,(IY+d) | 17 | 0 | 2 | (IY+d) |  | 1
0xFDCB | 0x52 | 3 | 1 | 1 | 0 |  | BIT 2,(IY+d) | 17 | 0 | 2 | (IY+d) |  | 1
0xFDCB | 0x53 | 3 | 1 | 1 | 0 |  | BIT 2,(IY+d) | 17 | 0 | 2 | (IY+d) |  | 1
0xFDCB | 0x54 | 3 | 1 | 1 | 0 |  | BIT 2,(IY+d) | 17 | 0 | 2 | (IY+d) |  | 1
0xFDCB | 0x55 | 3 | 1 | 1 | 0 |  | BIT 2,(IY+d) | 17 | 0 | 2 | (IY+d) |  | 1
0xFDCB | 0x56 | 3 | 1 | 0 | 0 |  | BIT 2,(IY+d) | 17 | 0 | 2 | (IY+d)
0xFDCB | 0x57 | 3 | 1 | 1 | 0 |  | BIT 2,(IY+d) | 17 | 0 | 2 | (IY+d) |  | 1
0xFDCB | 0x58 | 3 | 1 | 1 | 0 |  | BIT 3,(IY+d) | 17 | 0 | 3 | (IY+d) |  | 1
0xFDCB | 0x59 | 3 | 1 | 1 | 0 |  | BIT 3,(IY+d) | 17 | 0 | 3 | (IY+d) |  | 1
0xFDCB | 0x5A | 3 | 1 | 1 | 0 |  | BIT 3,(IY+d) | 17 | 0 | 3 | (IY+d) |  | 1
0xFDCB | 0x5B | 3 | 1 | 1 | 0 |  | BIT 3,(IY+d) | 17 | 0 | 3 | (IY+d) |  | 1
0xFDCB | 0x5C | 3 | 1 | 1 | 0 |  | BIT 3,(IY+d) | 17 | 0 | 3 | (IY+d) |  | 1
0xFDCB | 0x5D | 3 | 1 | 1 | 0 |  | BIT 3,(IY+d) | 17 | 0 | 3 | (IY+d) |  | 1
0xFDCB | 0x5E | 3 | 1 | 0 | 0 |  | BIT 3,(IY+d) | 17 | 0 | 3 | (IY+d)
0xFDCB | 0x5F | 3 | 1 | 1 | 0 |  | BIT 3,(IY+d) | 17 | 0 | 3 | (IY+d) |  | 1
0xFDCB | 0x60 | 3 | 1 | 1 | 0 |  | BIT 4,(IY+d) | 17 | 0 | 4 | (IY+d) |  | 1
0xFDCB | 0x61 | 3 | 1 | 1 | 0 |  | BIT 4,(IY+d) | 17 | 0 | 4 | (IY+d) |  | 1
0xFDCB | 0x62 | 3 | 1 | 1 | 0 |  | BIT 4,(IY+d) | 17 | 0 | 4 | (IY+d) |  | 1
0xFDCB | 0x63 | 3 | 1 | 1 | 0 |  | BIT 4,(IY+d) | 17 | 0 | 4 | (IY+d) |  | 1
0xFDCB | 0x64 | 3 | 1 | 1 | 0 |  | BIT 4,(IY+d) | 17 | 0 | 4 | (IY+d) |  | 1
0xFDCB | 0x65 | 3 | 1 | 1 | 0 |  | BIT 4,(IY+d) | 17 | 0 | 4 | (IY+d) |  | 1
0xFDCB | 0x66 | 3 | 1 | 0 | 0 |  | BIT 4,(IY+d) | 17 | 0 | 4 | (IY+d)
0xFDCB | 0x67 | 3 | 1 | 1 | 0 |  | BIT 4,(IY+d) | 17 | 0 | 4 | (IY+d) |  | 1
0xFDCB | 0x68 | 3 | 1 | 1 | 0 |  | BIT 5,(IY+d) | 17 | 0 | 5 | (IY+d) |  | 1
0xFDCB | 0x69 | 3 | 1 | 1 | 0 |  | BIT 5,(IY+d) | 17 | 0 | 5 | (IY+d) |  | 1
0xFDCB | 0x6A | 3 | 1 | 1 | 0 |  | BIT 5,(IY+d) | 17 | 0 | 5 | (IY+d) |  | 1
0xFDCB | 0x6B | 3 | 1 | 1 | 0 |  | BIT 5,(IY+d) | 17 | 0 | 5 | (IY+d) |  | 1
0xFDCB | 0x6C | 3 | 1 | 1 | 0 |  | BIT 5,(IY+d) | 17 | 0 | 5 | (IY+d) |  | 1
0xFDCB | 0x6D | 3 | 1 | 1 | 0 |  | BIT 5,(IY+d) | 17 | 0 | 5 | (IY+d) |  | 1
0xFDCB | 0x6E | 3 | 1 | 0 | 0 |  | BIT 5,(IY+d) | 17 | 0 | 5 | (IY+d)
0xFDCB | 0x6F | 3 | 1 | 1 | 0 |  | BIT 5,(IY+d) | 17 | 0 | 5 | (IY+d) |  | 1
0xFDCB | 0x70 | 3 | 1 | 1 | 0 |  | BIT 6,(IY+d) | 17 | 0 | 6 | (IY+d) |  | 1
0xFDCB | 0x71 | 3 | 1 | 1 | 0 |  | BIT 6,(IY+d) | 17 | 0 | 6 | (IY+d) |  | 1
0xFDCB | 0x72 | 3 | 1 | 1 | 0 |  | BIT 6,(IY+d) | 17 | 0 | 6 | (IY+d) |  | 1
0xFDCB | 0x73 | 3 | 1 | 1 | 0 |  | BIT 6,(IY+d) | 17 | 0 | 6 | (IY+d) |  | 1
0xFDCB | 0x74 | 3 | 1 | 1 | 0 |  | BIT 6,(IY+d) | 17 | 0 | 6 | (IY+d) |  | 1
0xFDCB | 0x75 | 3 | 1 | 1 | 0 |  | BIT 6,(IY+d) | 17 | 0 | 6 | (IY+d) |  | 1
0xFDCB | 0x76 | 3 | 1 | 0 | 0 |  | BIT 6,(IY+d) | 17 | 0 | 6 | (IY+d)
0xFDCB | 0x77 | 3 | 1 | 1 | 0 |  | BIT 6,(IY+d) | 17 | 0 | 6 | (IY+d) |  | 1
0xFDCB | 0x78 | 3 | 1 | 1 | 0 |  | BIT 7,(IY+d) | 17 | 0 | 7 | (IY+d) |  | 1
0xFDCB | 0x79 | 3 | 1 | 1 | 0 |  | BIT 7,(IY+d) | 17 | 0 | 7 | (IY+d) |  | 1
0xFDCB | 0x7A | 3 | 1 | 1 | 0 |  | BIT 7,(IY+d) | 17 | 0 | 7 | (IY+d) |  | 1
0xFDCB | 0x7B | 3 | 1 | 1 | 0 |  | BIT 7,(IY+d) | 17 | 0 | 7 | (IY+d) |  | 1
0xFDCB | 0x7C | 3 | 1 | 1 | 0 |  | BIT 7,(IY+d) | 17 | 0 | 7 | (IY+d) |  | 1
0xFDCB | 0x7D | 3 | 1 | 1 | 0 |  | BIT 7,(IY+d) | 17 | 0 | 7 | (IY+d) |  | 1
0xFDCB | 0x7E | 3 | 1 | 0 | 0 |  | BIT 7,(IY+d) | 17 | 0 | 7 | (IY+d)
0xFDCB | 0x7F | 3 | 1 | 1 | 0 |  | BIT 7,(IY+d) | 17 | 0 | 7 | (IY+d) |  | 1
0xFDCB | 0x80 | 3 | 1 | 1 | 0 |  | RES 0,(IY+d),B | 95 | 0 | 0 | (IY+d) | B
0xFDCB | 0x81 | 3 | 1 | 1 | 0 |  | RES 0,(IY+d),C | 95 | 0 | 0 | (IY+d) | C
0xFDCB | 0x82 | 3 | 1 | 1 | 0 |  | RES 0,(IY+d),D | 95 | 0 | 0 | (IY+d) | D
0xFDCB | 0x83 | 3 | 1 | 1 | 0 |  | RES 0,(IY+d),E | 95 | 0 | 0 | (IY+d) | E
0xFDCB | 0x84 | 3 | 1 | 1 | 0 |  | RES 0,(IY+d),H | 95 | 0 | 0 | (IY+d) | H
0xFDCB | 0x85 | 3 | 1 | 1 | 0 |  | RES 0,(IY+d),L | 95 | 0 | 0 | (IY+d) | L
0xFDCB | 0x86 | 3 | 1 | 0 | 0 |  | RES 0,(IY+d) | 94 | 0 | 0 | (IY+d)
0xFDCB | 0x87 | 3 | 1 | 1 | 0 |  | RES 0,(IY+d),A | 95 | 0 | 0 | (IY+d) | A
0xFDCB | 0x88 | 3 | 1 | 1 | 0 |  | RES 1,(IY+d),B | 95 | 0 | 1 | (IY+d) | B
0xFDCB | 0x89 | 3 | 1 | 1 | 0 |  | RES 1,(IY+d),C | 95 | 0 | 1 | (IY+d) | C
0xFDCB | 0x8A | 3 | 1 | 1 | 0 |  | RES 1,(IY+d),D | 95 | 0 | 1 | (IY+d) | D
0xFDCB | 0x8B | 3 | 1 | 1 | 0 |  | RES 1,(IY+d),E | 95 | 0 | 1 | (IY+d) | E
0xFDCB | 0x8C | 3 | 1 | 1 | 0 |  | RES 1,(IY+d),H | 95 | 0 | 1 | (IY+d) | H
0xFDCB | 0x8D | 3 | 1 | 1 | 0 |  | RES 1,(IY+d),L | 95 | 0 | 1 | (IY+d) | L
0xFDCB | 0x8E | 3 | 1 | 0 | 0 |  | RES 1,(IY+d) | 94 | 0 | 1 | (IY+d)
0xFDCB | 0x8F | 3 | 1 | 1 | 0 |  | RES 1,(IY+d),A | 95 | 0 | 1 | (IY+d) | A
0xFDCB | 0x90 | 3 | 1 | 1 | 0 |  | RES 2,(IY+d),B | 95 | 0 | 2 | (IY+d) | B
0xFDCB | 0x91 | 3 | 1 | 1 | 0 |  | RES 2,(IY+d),C | 95 | 0 | 2 | (IY+d) | C
0xFDCB | 0x92 | 3 | 1 | 1 | 0 |  | RES 2,(IY+d),D | 95 | 0 | 2 | (IY+d) | D
0xFDCB | 0x93 | 3 | 1 | 1 | 0 |  | RES 2,(IY+d),E | 95 | 0 | 2 | (IY+d) | E
0xFDCB | 0x94 | 3 | 1 | 1 | 0 |  | RES 2,(IY+d),H | 95 | 0 | 2 | (IY+d) | H
0xFDCB | 0x95 | 3 | 1 | 1 | 0 |  | RES 2,(IY+d),L | 95 | 0 | 2 | (IY+d) | L
0xFDCB | 0x96 | 3 | 1 | 0 | 0 |  | RES 2,(IY+d) | 94 | 0 | 2 | (IY+d)
0xFDCB | 0x97 | 3 | 1 | 1 | 0 |  | RES 2,(IY+d),A | 95 | 0 | 2 | (IY+d) | A
0xFDCB | 0x98 | 3 | 1 | 1 | 0 |  | RES 3,(IY+d),B | 95 | 0 | 3 | (IY+d) | B
0xFDCB | 0x99 | 3 | 1 | 1 | 0 |  | RES 3,(IY+d),C | 95 | 0 | 3 | (IY+d) | C
0xFDCB | 0x9A | 3 | 1 | 1 | 0 |  | RES 3,(IY+d),D | 95 | 0 | 3 | (IY+d) | D
0xFDCB | 0x9B | 3 | 1 | 1 | 0 |  | RES 3,(IY+d),E | 95 | 0 | 3 | (IY+d) | E
0xFDCB | 0x9C | 3 | 1 | 1 | 0 |  | RES 3,(IY+d),H | 95 | 0 | 3 | (IY+d) | H
0xFDCB | 0x9D | 3 | 1 | 1 | 0 |  | RES 3,(IY+d),L | 95 | 0 | 3 | (IY+d) | L
0xFDCB | 0x9E | 3 | 1 | 0 | 0 |  | RES 3,(IY+d) | 94 | 0 | 3 | (IY+d)
0xFDCB | 0x9F | 3 | 1 | 1 | 0 |  | RES 3,(IY+d),A | 95 | 0 | 3 | (IY+d) | A
0xFDCB | 0xA0 | 3 | 1 | 1 | 0 |  | RES 4,(IY+d),B | 95 | 0 | 4 | (IY+d) | B
0xFDCB | 0xA1 | 3 | 1 | 1 | 0 |  | RES 4,(IY+d),C | 95 | 0 | 4 | (IY+d) | C
0xFDCB | 0xA2 | 3 | 1 | 1 | 0 |  | RES 4,(IY+d),D | 95 | 0 | 4 | (IY+d) | D
0xFDCB | 0xA3 | 3 | 1 | 1 | 0 |  | RES 4,(IY+d),E | 95 | 0 | 4 | (IY+d) | E
0xFDCB | 0xA4 | 3 | 1 | 1 | 0 |  | RES 4,(IY+d),H | 95 | 0 | 4 | (IY+d) | H
0xFDCB | 0xA5 | 3 | 1 | 1 | 0 |  | RES 4,(IY+d),L | 95 | 0 | 4 | (IY+d) | L
0xFDCB | 0xA6 | 3 | 1 | 0 | 0 |  | RES 4,(IY+d) | 94 | 0 | 4 | (IY+d)
0xFDCB | 0xA7 | 3 | 1 | 1 | 0 |  | RES 4,(IY+d),A | 95 | 0 | 4 | (IY+d) | A
0xFDCB | 0xA8 | 3 | 1 | 1 | 0 |  | RES 5,(IY+d),B | 95 | 0 | 5 | (IY+d) | B
0xFDCB | 0xA9 | 3 | 1 | 1 | 0 |  | RES 5,(IY+d),C | 95 | 0 | 5 | (IY+d) | C
0xFDCB | 0xAA | 3 | 1 | 1 | 0 |  | RES 5,(IY+d),D | 95 | 0 | 5 | (IY+d) | D
0xFDCB | 0xAB | 3 | 1 | 1 | 0 |  | RES 5,(IY+d),E | 95 | 0 | 5 | (IY+d) | E
0xFDCB | 0xAC | 3 | 1 | 1 | 0 |  | RES 5,(IY+d),H | 95 | 0 | 5 | (IY+d) | H
0xFDCB | 0xAD | 3 | 1 | 1 | 0 |  | RES 5,(IY+d),L | 95 | 0 | 5 | (IY+d) | L
0xFDCB | 0xAE | 3 | 1 | 0 | 0 |  | RES 5,(IY+d) | 94 | 0 | 5 | (IY+d)
0xFDCB | 0xAF | 3 | 1 | 1 | 0 |  | RES 5,(IY+d),A | 95 | 0 | 5 | (IY+d) | A
0xFDCB | 0xB0 | 3 | 1 | 1 | 0 |  | RES 6,(IY+d),B | 95 | 0 | 6 | (IY+d) | B
0xFDCB | 0xB1 | 3 | 1 | 1 | 0 |  | RES 6,(IY+d),C | 95 | 0 | 6 | (IY+d) | C
0xFDCB | 0xB2 | 3 | 1 | 1 | 0 |  | RES 6,(IY+d),D | 95 | 0 | 6 | (IY+d) | D
0xFDCB | 0xB3 | 3 | 1 | 1 | 0 |  | RES 6,(IY+d),E | 95 | 0 | 6 | (IY+d) | E
0xFDCB | 0xB4 | 3 | 1 | 1 | 0 |  | RES 6,(IY+d),H | 95 | 0 | 6 | (IY+d) | H
0xFDCB | 0xB5 | 3 | 1 | 1 | 0 |  | RES 6,(IY+d),L | 95 | 0 | 6 | (IY+d) | L
0xFDCB | 0xB6 | 3 | 1 | 0 | 0 |  | RES 6,(IY+d) | 94 | 0 | 6 | (IY+d)
0xFDCB | 0xB7 | 3 | 1 | 1 | 0 |  | RES 6,(IY+d),A | 95 | 0 | 6 | (IY+d) | A
0xFDCB | 0xB8 | 3 | 1 | 1 | 0 |  | RES 7,(IY+d),B | 95 | 0 | 7 | (IY+d) | B
0xFDCB | 0xB9 | 3 | 1 | 1 | 0 |  | RES 7,(IY+d),C | 95 | 0 | 7 | (IY+d) | C
0xFDCB | 0xBA | 3 | 1 | 1 | 0 |  | RES 7,(IY+d),D | 95 | 0 | 7 | (IY+d) | D
0xFDCB | 0xBB | 3 | 1 | 1 | 0 |  | RES 7,(IY+d),E | 95 | 0 | 7 | (IY+d) | E
0xFDCB | 0xBC | 3 | 1 | 1 | 0 |  | RES 7,(IY+d),H | 95 | 0 | 7 | (IY+d) | H
0xFDCB | 0xBD | 3 | 1 | 1 | 0 |  | RES 7,(IY+d),L | 95 | 0 | 7 | (IY+d) | L
0xFDCB | 0xBE | 3 | 1 | 0 | 0 |  | RES 7,(IY+d) | 94 | 0 | 7 | (IY+d)
0xFDCB | 0xBF | 3 | 1 | 1 | 0 |  | RES 7,(IY+d),A | 95 | 0 | 7 | (IY+d) | A
0xFDCB | 0xC0 | 3 | 1 | 1 | 0 |  | SET 0,(IY+d),B | 132 | 0 | 0 | (IY+d) | B
0xFDCB | 0xC1 | 3 | 1 | 1 | 0 |  | SET 0,(IY+d),C | 132 | 0 | 0 | (IY+d) | C
0xFDCB | 0xC2 | 3 | 1 | 1 | 0 |  | SET 0,(IY+d),D | 132 | 0 | 0 | (IY+d) | D
0xFDCB | 0xC3 | 3 | 1 | 1 | 0 |  | SET 0,(IY+d),E | 132 | 0 | 0 | (IY+d) | E
0xFDCB | 0xC4 | 3 | 1 | 1 | 0 |  | SET 0,(IY+d),H | 132 | 0 | 0 | (IY+d) | H
0xFDCB | 0xC5 | 3 | 1 | 1 | 0 |  | SET 0,(IY+d),L | 132 | 0 | 0 | (IY+d) | L
0xFDCB | 0xC6 | 3 | 1 | 0 | 0 |  | SET 0,(IY+d) | 131 | 0 | 0 | (IY+d)
0xFDCB | 0xC7 | 3 | 1 | 1 | 0 |  | SET 0,(IY+d),A | 132 | 0 | 0 | (IY+d) | A
0xFDCB | 0xC8 | 3 | 1 | 1 | 0 |  | SET 1,(IY+d),B | 132 | 0 | 1 | (IY+d) | B
0xFDCB | 0xC9 | 3 | 1 | 1 | 0 |  | SET 1,(IY+d),C | 132 | 0 | 1 | (IY+d) | C
0xFDCB | 0xCA | 3 | 1 | 1 | 0 |  | SET 1,(IY+d),D | 132 | 0 | 1 | (IY+d) | D
0xFDCB | 0xCB | 3 | 1 | 1 | 0 |  | SET 1,(IY+d),E | 132 | 0 | 1 | (IY+d) | E
0xFDCB | 0xCC | 3 | 1 | 1 | 0 |  | SET 1,(IY+d),H | 132 | 0 | 1 | (IY+d) | H
0xFDCB | 0xCD | 3 | 1 | 1 | 0 |  | SET 1,(IY+d),L | 132 | 0 | 1 | (IY+d) | L
0xFDCB | 0xCE | 3 | 1 | 0 | 0 |  | SET 1,(IY+d) | 131 | 0 | 1 | (IY+d)
0xFDCB | 0xCF | 3 | 1 | 1 | 0 |  | SET 1,(IY+d),A | 132 | 0 | 1 | (IY+d) | A
0xFDCB | 0xD0 | 3 | 1 | 1 | 0 |  | SET 2,(IY+d),B | 132 | 0 | 2 | (IY+d) | B
0xFDCB | 0xD1 | 3 | 1 | 1 | 0 |  | SET 2,(IY+d),C | 132 | 0 | 2 | (IY+d) | C
0xFDCB | 0xD2 | 3 | 1 | 1 | 0 |  | SET 2,(IY+d),D | 132 | 0 | 2 | (IY+d) | D
0xFDCB | 0xD3 | 3 | 1 | 1 | 0 |  | SET 2,(IY+d),E | 132 | 0 | 2 | (IY+d) | E
0xFDCB | 0xD4 | 3 | 1 | 1 | 0 |  | SET 2,(IY+d),H | 132 | 0 | 2 | (IY+d) | H
0xFDCB | 0xD5 | 3 | 1 | 1 | 0 |  | SET 2,(IY+d),L | 132 | 0 | 2 | (IY+d) | L
0xFDCB | 0xD6 | 3 | 1 | 0 | 0 |  | SET 2,(IY+d) | 131 | 0 | 2 | (IY+d)
0xFDCB | 0xD7 | 3 | 1 | 1 | 0 |  | SET 2,(IY+d),A | 132 | 0 | 2 | (IY+d) | A
0xFDCB | 0xD8 | 3 | 1 | 1 | 0 |  | SET 3,(IY+d),B | 132 | 0 | 3 | (IY+d) | B
0xFDCB | 0xD9 | 3 | 1 | 1 | 0 |  | SET 3,(IY+d),C | 132 | 0 | 3 | (IY+d) | C
0xFDCB | 0xDA | 3 | 1 | 1 | 0 |  | SET 3,(IY+d),D | 132 | 0 | 3 | (IY+d) | D
0xFDCB | 0xDB | 3 | 1 | 1 | 0 |  | SET 3,(IY+d),E | 132 | 0 | 3 | (IY+d) | E
0xFDCB | 0xDC | 3 | 1 | 1 | 0 |  | SET 3,(IY+d),H | 132 | 0 | 3 | (IY+d) | H
0xFDCB | 0xDD | 3 | 1 | 1 | 0 |  | SET 3,(IY+d),L | 132 | 0 | 3 | (IY+d) | L
0xFDCB | 0xDE | 3 | 1 | 0 | 0 |  | SET 3,(IY+d) | 131 | 0 | 3 | (IY+d)
0xFDCB | 0xDF | 3 | 1 | 1 | 0 |  | SET 3,(IY+d),A | 132 | 0 | 3 | (IY+d) | A
0xFDCB | 0xE0 | 3 | 1 | 1 | 0 |  | SET 4,(IY+d),B | 132 | 0 | 4 | (IY+d) | B
0xFDCB | 0xE1 | 3 | 1 | 1 | 0 |  | SET 4,(IY+d),C | 132 | 0 | 4 | (IY+d) | C
0xFDCB | 0xE2 | 3 | 1 | 1 | 0 |  | SET 4,(IY+d),D | 132 | 0 | 4 | (IY+d) | D
0xFDCB | 0xE3 | 3 | 1 | 1 | 0 |  | SET 4,(IY+d),E | 132 | 0 | 4 | (IY+d) | E
0xFDCB | 0xE4 | 3 | 1 | 1 | 0 |  | SET 4,(IY+d),H | 132 | 0 | 4 | (IY+d) | H
0xFDCB | 0xE5 | 3 | 1 | 1 | 0 |  | SET 4,(IY+d),L | 132 | 0 | 4 | (IY+d) | L
0xFDCB | 0xE6 | 3 | 1 | 0 | 0 |  | SET 4,(IY+d) | 131 | 0 | 4 | (IY+d)
0xFDCB | 0xE7 | 3 | 1 | 1 | 0 |  | SET 4,(IY+d),A | 132 | 0 | 4 | (IY+d) | A
0xFDCB | 0xE8 | 3 | 1 | 1 | 0 |  | SET 5,(IY+d),B | 132 | 0 | 5 | (IY+d) | B
0xFDCB | 0xE9 | 3 | 1 | 1 | 0 |  | SET 5,(IY+d),C | 132 | 0 | 5 | (IY+d) | C
0xFDCB | 0xEA | 3 | 1 | 1 | 0 |  | SET 5,(IY+d),D | 132 | 0 | 5 | (IY+d) | D
0xFDCB | 0xEB | 3 | 1 | 1 | 0 |  | SET 5,(IY+d),E | 132 | 0 | 5 | (IY+d) | E
0xFDCB | 0xEC | 3 | 1 | 1 | 0 |  | SET 5,(IY+d),H | 132 | 0 | 5 | (IY+d) | H
0xFDCB | 0xED | 3 | 1 | 1 | 0 |  | SET 5,(IY+d),L | 132 | 0 | 5 | (IY+d) | L
0xFDCB | 0xEE | 3 | 1 | 0 | 0 |  | SET 5,(IY+d) | 131 | 0 | 5 | (IY+d)
0xFDCB | 0xEF | 3 | 1 | 1 | 0 |  | SET 5,(IY+d),A | 132 | 0 | 5 | (IY+d) | A
0xFDCB | 0xF0 | 3 | 1 | 1 | 0 |  | SET 6,(IY+d),B | 132 | 0 | 6 | (IY+d) | B
0xFDCB | 0xF1 | 3 | 1 | 1 | 0 |  | SET 6,(IY+d),C | 132 | 0 | 6 | (IY+d) | C
0xFDCB | 0xF2 | 3 | 1 | 1 | 0 |  | SET 6,(IY+d),D | 132 | 0 | 6 | (IY+d) | D
0xFDCB | 0xF3 | 3 | 1 | 1 | 0 |  | SET 6,(IY+d),E | 132 | 0 | 6 | (IY+d) | E
0xFDCB | 0xF4 | 3 | 1 | 1 | 0 |  | SET 6,(IY+d),H | 132 | 0 | 6 | (IY+d) | H
0xFDCB | 0xF5 | 3 | 1 | 1 | 0 |  | SET 6,(IY+d),L | 132 | 0 | 6 | (IY+d) | L
0xFDCB | 0xF6 | 3 | 1 | 0 | 0 |  | SET 6,(IY+d) | 131 | 0 | 6 | (IY+d)
0xFDCB | 0xF7 | 3 | 1 | 1 | 0 |  | SET 6,(IY+d),A | 132 | 0 | 6 | (IY+d) | A
0xFDCB | 0xF8 | 3 | 1 | 1 | 0 |  | SET 7,(IY+d),B | 132 | 0 | 7 | (IY+d) | B
0xFDCB | 0xF9 | 3 | 1 | 1 | 0 |  | SET 7,(IY+d),C | 132 | 0 | 7 | (IY+d) | C
0xFDCB | 0xFA | 3 | 1 | 1 | 0 |  | SET 7,(IY+d),D | 132 | 0 | 7 | (IY+d) | D
0xFDCB | 0xFB | 3 | 1 | 1 | 0 |  | SET 7,(IY+d),E | 132 | 0 | 7 | (IY+d) | E
0xFDCB | 0xFC | 3 | 1 | 1 | 0 |  | SET 7,(IY+d),H | 132 | 0 | 7 | (IY+d) | H
0xFDCB | 0xFD | 3 | 1 | 1 | 0 |  | SET 7,(IY+d),L | 132 | 0 | 7 | (IY+d) | L
0xFDCB | 0xFE | 3 | 1 | 0 | 0 |  | SET 7,(IY+d) | 131 | 0 | 7 | (IY+d)
0xFDCB | 0xFF | 3 | 1 | 1 | 0 |  | SET 7,(IY+d),A | 132 | 0 | 7 | (IY+d) | A

## Instructions
Instruction | Param Variant | Opcodes | Internal | Mnemonic | Param1 | Param2 | Param3 | Addressing mode 1 | Addressing mode 2 | Addressing mode 3 | Bytes | Exec Variant | M Cycles | T States | Condition | M1 | M2 | M3 | M4 | M5 | M6 | Stack | M1 comment | Instruction Group | Undocumented | User manual page | Operation | Description | Condition Bits Affected | Example
1 | 0 | 1 | 0 | ADC | A | n |  | Register | Immediate |  | 2 | 0 | 2 | 7 (4, 3) |  | M1: OCF(4); M2: OD(3) |  |  | 8-Bit Arithmetic | 0 | 146 | A <- A + s + CY | This s operand is any of r, n, (HL), (IX+d), or (lY+d) as defined for the analogous ADD instruction. The s operand, along with the Carry Flag (C in the F register) is added to the contents of the Accumulator, and the result is stored in the Accumulator. | S is set if result is negative; reset otherwise Z is set if result is zero; reset otherwise H is set if carry from bit 3; reset otherwise P/V is set if overflow; reset otherwise N is reset C is set if carry from bit 7: reset otherwise | If the Accumulator contents are 16H, the Carry Flag is set, the HL register pair contains 6666H, and address 6666H contains 10H, at execution of ADC A, (HL) the Accumulator contains 27H.
2 | 0 | 11 | 0 | ADC | A | A,B,C,D,E,H,L,IXh,IXl,IYh,IYl |  | Register | Register |  | 1 | 0 | 1 | 4 |  | M1: OCF(4) |  |  | 8-Bit Arithmetic | 0 | 146 | A <- A + s + CY | This s operand is any of r, n, (HL), (IX+d), or (lY+d) as defined for the analogous ADD instruction. The s operand, along with the Carry Flag (C in the F register) is added to the contents of the Accumulator, and the result is stored in the Accumulator. | S is set if result is negative; reset otherwise Z is set if result is zero; reset otherwise H is set if carry from bit 3; reset otherwise P/V is set if overflow; reset otherwise N is reset C is set if carry from bit 7: reset otherwise | If the Accumulator contents are 16H, the Carry Flag is set, the HL register pair contains 6666H, and address 6666H contains 10H, at execution of ADC A, (HL) the Accumulator contains 27H.
3 | 0 | 1 | 0 | ADC | A | (HL) |  | Register | Register Indirect |  | 1 | 0 | 2 | 7 (4, 3) |  | M1: OCF(4); M2: MR(3) |  |  | 8-Bit Arithmetic | 0 | 146 | A <- A + s + CY | This s operand is any of r, n, (HL), (IX+d), or (lY+d) as defined for the analogous ADD instruction. The s operand, along with the Carry Flag (C in the F register) is added to the contents of the Accumulator, and the result is stored in the Accumulator. | S is set if result is negative; reset otherwise Z is set if result is zero; reset otherwise H is set if carry from bit 3; reset otherwise P/V is set if overflow; reset otherwise N is reset C is set if carry from bit 7: reset otherwise | If the Accumulator contents are 16H, the Carry Flag is set, the HL register pair contains 6666H, and address 6666H contains 10H, at execution of ADC A, (HL) the Accumulator contains 27H.
4 | 0 | 2 | 0 | ADC | A | (IX+d),(IY+d) |  | Register | Indexed |  | 3 | 0 | 5 | 19 (4, 4, 3, 5, 3) |  | OCF(4) | OCF(4) | OD(3) | CPU(5) | MR(3) |  |  |  | 8-Bit Arithmetic | 0 | 146 | A <- A + s + CY | This s operand is any of r, n, (HL), (IX+d), or (lY+d) as defined for the analogous ADD instruction. The s operand, along with the Carry Flag (C in the F register) is added to the contents of the Accumulator, and the result is stored in the Accumulator. | S is set if result is negative; reset otherwise Z is set if result is zero; reset otherwise H is set if carry from bit 3; reset otherwise P/V is set if overflow; reset otherwise N is reset C is set if carry from bit 7: reset otherwise | If the Accumulator contents are 16H, the Carry Flag is set, the HL register pair contains 6666H, and address 6666H contains 10H, at execution of ADC A, (HL) the Accumulator contains 27H.
5 | 0 | 4 | 0 | ADC | HL | BC,DE,HL,SP |  | Register Ext | Register Ext |  | 2 | 0 | 4 | 15 (4, 4, 4, 3) |  | OCF(4) | OCF(4) | CPU(4) | CPU(3) |  |  |  |  | 16-Bit Arithmetic | 0 | 180 | HL <- HL + ss + CY | The contents of register pair ss (any of register pairs BC, DE, HL, or SP) are added with the Carry flag (C flag in the F register) to the contents of register pair HL, and the result is stored in HL. | S is set if result is negative; reset otherwise Z is set if result is zero; reset otherwise R is set if carry out of bit 11;. reset otherwise P/V is set if overflow; reset otherwise N is reset C is set if carry from bit 15; reset otherwise | If the register pair BC contains 2222H, register pair HL contains 5437H, and the Carry Flag is set, at execution of ADC HL, BC the contents of HL are 765AH.
6 | 0 | 1 | 0 | ADD | A | n |  | Register | Immediate |  | 2 | 0 | 2 | 7 (4, 3) |  | M1: OCF(4); M2: OD(3) |  |  | 8-Bit Arithmetic | 0 | 142 | A <- A + n | The integer n is added to the contents of the Accumulator, and the results are stored in the Accumulator. | S is set if result is negative; reset otherwise Z is set if result is zero; reset otherwise H is set if carry from bit 3; reset otherwise P/V is set if overflow; reset otherwise N is reset C is set if carry from bit 7; reset otherwise | If the contents of the Accumulator are 23H, at execution of ADD A, 33H the contents of the Accumulator are 56H.
7 | 0 | 11 | 0 | ADD | A | A,B,C,D,E,H,L,IXh,IXl,IYh,IYl |  | Register | Register |  | 1 | 0 | 1 | 4 |  | M1: OCF(4) |  |  | 8-Bit Arithmetic | 0 | 140 | A <- A + r | The contents of register r are added to the contents of the Accumulator, and the result is stored in the Accumulator. The symbol r identifies the registers A, B, C, D, E, H, or L. | S is set if result is negative; reset otherwise Z is set if result is zero; reset otherwise H is set if carry from bit 3; reset otherwise P/V is set if overflow; reset otherwise N is reset C is set if carry from bit 7; reset otherwise | If the contents of the Accumulator are 44H, and the contents of register C are 11H, at execution of ADD A,C the contents of the Accumulator are 55H.
8 | 0 | 1 | 0 | ADD | A | (HL) |  | Register | Register Indirect |  | 1 | 0 | 2 | 7 (4, 3) |  | M1: OCF(4); M2: MR(3) |  |  | 8-Bit Arithmetic | 0 | 143 | A <- A + (HL) | The byte at the memory address specified by the contents of the HL register pair is added to the contents of the Accumulator, and the result is stored in the Accumulator. | S is set if result is negative; reset otherwise Z is set if result is zero; reset otherwise H is set if carry from bit 3; reset otherwise P/V is set if overflow; reset otherwise N is reset C is set if carry from bit 7; reset otherwise | If the contents of the Accumulator are A0H, and the content of the register pair HL is 2323H, and memory location 2323H contains byte 08H, at execution of ADD A, (HL) the Accumulator contains A8H.
9 | 0 | 2 | 0 | ADD | A | (IX+d),(IY+d) |  | Register | Indexed |  | 3 | 0 | 5 | 19 (4, 4, 3, 5, 3) |  | OCF(4) | OCF(4) | OD(3) | CPU(5) | MR(3) |  |  |  | 8-Bit Arithmetic | 0 | 144 145 | A <- A + (IX+d) | The contents of the Index Register (register pair IX) is added to a two’s complement displacement d to point to an address in memory. The contents of this address is then added to the contents of the Accumulator and the result is stored in the Accumulator. | S is set if result is negative; reset otherwise Z is set if result is zero; reset otherwise H is set if carry from bit 3; reset otherwise P/V is set if overflow; reset otherwise N is reset C is set if carry from bit 7; reset otherwise | If the Accumulator contents are 11H, the Index Register IX contains 1000H, and if the contents of memory location 1005H is 22H, at execution of ADD A, (IX + 5H) the contents of the Accumulator are 33H.
10 | 0 | 4 | 0 | ADD | HL | BC,DE,HL,SP |  | Register Ext | Register Ext |  | 1 | 0 | 3 | 11 (4, 4, 3) |  | M1: OCF(4); M2: CPU(4); M3: CPU(3) |  |  | 16-Bit Arithmetic | 0 | 179 | HL <- HL + ss | The contents of register pair ss (any of register pairs BC, DE, HL, or SP) are added to the contents of register pair HL and the result is stored in HL. | S is not affected Z is not affected H is set if carry out of bit 11; reset otherwise P/V is not affected N is reset C is set if carry from bit 15; reset otherwise | If register pair HL contains the integer 4242H, and register pair DE contains 1111H, at execution of ADD HL, DE the HL register pair contains 5353H.
10 | 1 | 4 | 0 | ADD | IX | BC,DE,IX,SP |  | Register Ext | Register Ext |  | 2 | 0 | 4 | 15 (4, 4, 4, 3) |  | OCF(4) | OCF(4) | CPU(4) | CPU(3) |  |  |  |  | 16-Bit Arithmetic | 0 | 182 | IX <- IX + pp | The contents of register pair pp (any of register pairs BC, DE, IX, or SP) are added to the contents of the Index Register IX, and the results are stored in IX. | S is not affected Z is not affected H is set if carry out of bit 11; reset otherwise P/V is not affected N is reset C is set if carry from bit 15; reset otherwise | If the contents of Index Register IX are 333H, and the contents of register pair BC are 5555H, at execution of ADD IX, BC the contents of IX are 8888H.
10 | 2 | 4 | 0 | ADD | IY | BC,DE,IY,SP |  | Register Ext | Register Ext |  | 2 | 0 | 4 | 15 (4, 4, 4, 3) |  | OCF(4) | OCF(4) | CPU(4) | CPU(3) |  |  |  |  | 16-Bit Arithmetic | 0 | 183 | IX <- IX + pp | The contents of register pair pp (any of register pairs BC, DE, IX, or SP) are added to the contents of the Index Register IX, and the results are stored in IX. | S is not affected Z is not affected H is set if carry out of bit 11; reset otherwise P/V is not affected N is reset C is set if carry from bit 15; reset otherwise | If the contents of Index Register IX are 333H, and the contents of register pair BC are 5555H, at execution of ADD IX, BC the contents of IX are 8888H.
11 | 0 | 1 | 0 | AND | n |  |  | Immediate |  |  | 2 | 0 | 2 | 7 (4, 3) |  | M1: OCF(4); M2: OD(3) |  |  | 8-Bit Arithmetic | 0 | 152 | A <- A & s | A logical AND operation is performed between the byte specified by the s operand and the byte contained in the Accumulator; the result is stored in the Accumulator. | S is set if result is negative; reset otherwise Z is set if result is zero; reset otherwise H is set P/V is reset if overflow; reset otherwise N is reset C is reset | If the B register contains 7BH (0111 1011), and the Accumulator contains C3H (1100 0011), at execution of AND B the Accumulator contains 43H (0100 0011).
12 | 0 | 11 | 0 | AND | A,B,C,D,E,H,L,IXh,IXl,IYh,IYl |  |  | Register |  |  | 1 | 0 | 1 | 4 |  | M1: OCF(4) |  |  | 8-Bit Arithmetic | 0 | 152 | A <- A & s | A logical AND operation is performed between the byte specified by the s operand and the byte contained in the Accumulator; the result is stored in the Accumulator. | S is set if result is negative; reset otherwise Z is set if result is zero; reset otherwise H is set P/V is reset if overflow; reset otherwise N is reset C is reset | If the B register contains 7BH (0111 1011), and the Accumulator contains C3H (1100 0011), at execution of AND B the Accumulator contains 43H (0100 0011).
13 | 0 | 1 | 0 | AND | (HL) |  |  | Register Indirect |  |  | 1 | 0 | 2 | 7 (4, 3) |  | M1: OCF(4); M2: MR(3) |  |  | 8-Bit Arithmetic | 0 | 152 | A <- A & s | A logical AND operation is performed between the byte specified by the s operand and the byte contained in the Accumulator; the result is stored in the Accumulator. | S is set if result is negative; reset otherwise Z is set if result is zero; reset otherwise H is set P/V is reset if overflow; reset otherwise N is reset C is reset | If the B register contains 7BH (0111 1011), and the Accumulator contains C3H (1100 0011), at execution of AND B the Accumulator contains 43H (0100 0011).
14 | 0 | 2 | 0 | AND | (IX+d),(IY+d) |  |  | Indexed |  |  | 3 | 0 | 5 | 19 (4, 4, 3, 5, 3) |  | OCF(4) | OCF(4) | OD(3) | CPU(5) | MR(3) |  |  |  | 8-Bit Arithmetic | 0 | 152 | A <- A & s | A logical AND operation is performed between the byte specified by the s operand and the byte contained in the Accumulator; the result is stored in the Accumulator. | S is set if result is negative; reset otherwise Z is set if result is zero; reset otherwise H is set P/V is reset if overflow; reset otherwise N is reset C is reset | If the B register contains 7BH (0111 1011), and the Accumulator contains C3H (1100 0011), at execution of AND B the Accumulator contains 43H (0100 0011).
15 | 0 | 56 | 0 | BIT | 0,1,2,3,4,5,6,7 | A,B,C,D,E,H,L |  | Bit | Register |  | 2 | 0 | 2 | 8 (4, 4) |  | M1: OCF(4); M2: OCF(4) |  |  | Bit Set, Reset, and Test | 0 | 224 | Z <- rb | This instruction tests bit b in register r and sets the Z flag accordingly. | S is unknown Z is set if specified bit is 0; reset otherwise H is set P/V is unknown N is reset C is not affected | If bit 2 in register B contains 0, at execution of BIT 2, B the Z flag in the F register contains 1, and bit 2 in register B remains 0. Bit 0 in register B is the least-significant bit.
16 | 0 | 8 | 0 | BIT | 0,1,2,3,4,5,6,7 | (HL) |  | Bit | Register Indirect |  | 2 | 0 | 3 | 12 (4, 4, 4) |  | M1: OCF(4); M2: OCF(4); M3: MR(4) |  |  | Bit Set, Reset, and Test | 0 | 226 | Z <- (HL)b | This instruction tests bit b in the memory location specified by the contents of the HL register pair and sets the Z flag accordingly. | S is unknown Z is set if specified Bit is 0; reset otherwise H is set P/V is unknown H is reset C is not affected | If the HL register pair contains 4444H, and bit 4 in the memory location 444H contains 1, at execution of BIT 4, (HL) the Z flag in the F register contains 0, and bit 4 in memory location 4444H still contains 1. Bit 0 in memory location 4444H is the least-significant bit.
17 | 0 | 16 | 0 | BIT | 0,1,2,3,4,5,6,7 | (IX+d),(IY+d) |  | Bit | Indexed |  | 4 | 0 | 5 | 20 (4, 4, 3, 5, 4) |  | OCF(4) | OCF(4) | OD(3) | CPU(5) | MR(4) |  |  |  | Bit Set, Reset, and Test | 0 | 228 230 | Z <- (IX+d)b | This instruction tests bit b in the memory location specified by the contents of register pair IX combined with the two’s complement displacement d and sets the Z flag accordingly. Operand b is specified as follows in the assembled object code. | S is unknown Z is set if specified Bit is 0; reset otherwise H is set P/V is unknown N is reset C is not affected | If the contents of Index Register IX are 2000H, and bit 6 in memory location 2004H contains 1, at execution of BIT 6, (IX+4H) the Z flag in the F register contains 0, and bit 6 in memory location 2004H still contains 1. Bit 0 in memory location 2004H is the least-significant bit.
18 | 0 | 1 | 0 | CALL | nn |  |  | Extended |  |  | 3 | 0 | 5 | 17 (4, 3, 4, 3, 3) |  | OCF(4) | ODL(3) | ODH(4) | SWH(3) | SWL(3) |  | M3 -1, M4 -1 |  | Call And Return | 0 | 255 | (SP-1) <- PCH, (SP-2) <- PCL, PC <- nn | The current contents of the Program Counter (PC) are pushed onto the top of the external memory stack. The operands nn are then loaded to the PC to point to the address in memory where the first Op Code of a subroutine is to be fetched. At the end of the subroutine, a RETurn instruction can be used to return to the original program flow by popping the top of the stack back to the PC. The push is accomplished by first decrementing the current contents of the Stack Pointer (register pair SP), loading the high-order byte of the PC contents to the memory address now pointed to by the SP; then decrementing SP again, and loading the low order byte of the PC contents to the top of stack. Because this is a 3-byte instruction, the Program Counter was incremented by three before the push is executed. | None | If the contents of the Program Counter are 1A47H, the contents of the Stack Pointer are 3002H, and memory locations have the contents: 1A47H contains CDH IA48H contains 35H 1A49H contains 21H If an instruction fetch sequence begins, the 3-byte instruction CD3521H is fetched to the CPU for execution. The mnemonic equivalent of this is CALL 2135H. At execution of this instruction, the contents of memory address 3001H is 1AH, the contents of address 3000H is 4AH, the contents of the Stack Pointer is 3000H, and the contents of the Program Counter is 2135H, pointing to the address of the first Op Code of the subroutine now to be executed.
19 | 0 | 8 | 0 | CALL | C,M,NC,NZ,P,PE,PO,Z | nn |  | Flag Cond. | Extended |  | 3 | 0 | 5 | 17 (4, 3, 4, 3, 3) | cc == 1 | OCF(4) | ODL(3) | ODH(4) | SWH(3) | SWL(3) |  | M3 -1, M4 -1 |  | Call And Return | 0 | 257 | IF cc true: (sp-1) <- PCH (sp-2) <- PCL, pc <- nn | If condition cc is true, this instruction pushes the current contents of the Program Counter (PC) onto the top of the external memory stack, then loads the operands nn to PC to point to the address in memory where the first Op Code of a subroutine is to be fetched. At the end of the subroutine, a RETurn instruction can be used to return to the original program flow by popping the top of the stack back to PC. If condition cc is false, the Program Counter is incremented as usual, and the program continues with the next sequential instruction. The stack push is accomplished by first decrementing the current contents of the Stack Pointer (SP), loading the high-order byte of the PC contents to the memory address now pointed to by SP; then decrementing SP again, and loading the low order byte of the PC contents to the top of the stack. Because this is a 3-byte instruction, the Program Counter was incremented by three before the push is executed. Condition cc is programmed as one of eight status that corresponds to condition bits in the Flag Register (register F). These eight status are defined in the table below : Condition Flag NZ non zero Z Z zero Z NC non carry C C carry Z PO parity odd P/V PE parity even P/V P sign positive S M sign negative S | None | are 1A47H, the contents of the Stack Pointer are 3002H, and memory locations have the contents: Location Contents 1A47H D4H 1448H 35H 1A49H 21H then if an instruction fetch sequence begins, the 3-byte instruction D43521H is fetched to the CPU for execution. The mnemonic equivalent of this is CALL NC, 2135H. At execution of this instruction, the contents of memory address 3001H is 1AH, the contents of address 3000H is 4AH, the contents of the Stack Pointer is 3000H, and the contents of the Program Counter is 2135H, pointing to the address of the first Op Code of the subroutine now to be executed.
19 | 0 |  | 0 | [7 empty] | 3 | 1 | 3 | 10 (4, 3, 3) | cc == 0 | M1: OCF(4); M2: ODL(3); M3: ODH(3)
20 | 0 | 1 | 0 | CCF | [6 empty] | 1 | 0 | 1 | 4 |  | M1: OCF(4) |  |  | General-Purpose Arithmetic | 0 | 170 | CY <- ~CY | The Carry flag in the F register is inverted. | S is not affected Z is not affected H, previous carry is copied P/V is not affected N is reset C is set if CY was 0 before operation; reset otherwise
21 | 0 | 1 | 0 | CP | n |  |  | Immediate |  |  | 2 | 0 | 2 | 7 (4, 3) |  | M1: OCF(4); M2: OD(3) |  |  | 8-Bit Arithmetic | 0 | 158 | A - s | The contents of the s operand are compared with the contents of the Accumulator. If there is a true compare, the Z flag is set. The execution of this instruction does not affect the contents of the Accumulator. | S is set if result is negative; reset otherwise Z is set if result is zero; reset otherwise H is set if borrow from bit 4; reset otherwise P/V is set if overflow; reset otherwise N is set C is set if borrow; reset otherwise | If the Accumulator contains 63H, the HL register pair contains 6000H, and memory location 6000H contains 60H, the instruction CP (HL) results in the PN flag in the F register resetting.
22 | 0 | 11 | 0 | CP | A,B,C,D,E,H,L,IXh,IXl,IYh,IYl |  |  | Register |  |  | 1 | 0 | 1 | 4 |  | M1: OCF(4) |  |  | 8-Bit Arithmetic | 0 | 158 | A - s | The contents of the s operand are compared with the contents of the Accumulator. If there is a true compare, the Z flag is set. The execution of this instruction does not affect the contents of the Accumulator. | S is set if result is negative; reset otherwise Z is set if result is zero; reset otherwise H is set if borrow from bit 4; reset otherwise P/V is set if overflow; reset otherwise N is set C is set if borrow; reset otherwise | If the Accumulator contains 63H, the HL register pair contains 6000H, and memory location 6000H contains 60H, the instruction CP (HL) results in the PN flag in the F register resetting.
23 | 0 | 1 | 0 | CP | (HL) |  |  | Register Indirect |  |  | 1 | 0 | 2 | 7 (4, 3) |  | M1: OCF(4); M2: MR(3) |  |  | 8-Bit Arithmetic | 0 | 158 | A - s | The contents of the s operand are compared with the contents of the Accumulator. If there is a true compare, the Z flag is set. The execution of this instruction does not affect the contents of the Accumulator. | S is set if result is negative; reset otherwise Z is set if result is zero; reset otherwise H is set if borrow from bit 4; reset otherwise P/V is set if overflow; reset otherwise N is set C is set if borrow; reset otherwise | If the Accumulator contains 63H, the HL register pair contains 6000H, and memory location 6000H contains 60H, the instruction CP (HL) results in the PN flag in the F register resetting.
24 | 0 | 2 | 0 | CP | (IX+d),(IY+d) |  |  | Indexed |  |  | 3 | 0 | 5 | 19 (4, 4, 3, 5, 3) |  | OCF(4) | OCF(4) | OD(3) | CPU(5) | MR(3) |  |  |  | 8-Bit Arithmetic | 0 | 158 | A - s | The contents of the s operand are compared with the contents of the Accumulator. If there is a true compare, the Z flag is set. The execution of this instruction does not affect the contents of the Accumulator. | S is set if result is negative; reset otherwise Z is set if result is zero; reset otherwise H is set if borrow from bit 4; reset otherwise P/V is set if overflow; reset otherwise N is set C is set if borrow; reset otherwise | If the Accumulator contains 63H, the HL register pair contains 6000H, and memory location 6000H contains 60H, the instruction CP (HL) results in the PN flag in the F register resetting.
25 | 0 | 1 | 0 | CPD | [6 empty] | 2 | 0 | 4 | 16 (4, 4, 3, 5) |  | OCF(4) | OCF(4) | MR(3) | MW(5) |  |  |  |  | Exchange, Block Transfer, and Search | 0 | 137 | A - (HL), HL <- HL -1, BC <- BC -1 | The contents of the memory location addressed by the HL register pair is compared with the contents of the Accumulator. In case of a true compare, a condition bit is set. The HL and Byte Counter (register pair BC) are decremented. | S is set if result is negative; reset otherwise Z is set if A equals (HL); reset otherwise H is set if borrow from bit 4; reset otherwise P/V is set if BC -1 x 0; reset otherwise N is set C is not affected | If the HL register pair contains 1111H, memory location 1111H contains 3BH, the Accumulator contains 3BH, and the Byte Counter contains 0001H. At execution of CPD the Byte Counter contains 0000H, the HL register pair contains 1110H, the flag in the F register sets, and the P/V flag in the F register resets. There is no effect on the contents of the Accumulator or address 1111H.
26 | 0 | 1 | 0 | CPDR | [6 empty] | 2 | 0 | 4 | 16 (4, 4, 3, 5) | BC==0 | OCF(4) | OCF(4) | MR(3) | MW(5) |  |  |  |  | Exchange, Block Transfer, and Search | 0 | 138 | A - (HL), HL <- HL -1, BC <- BC -1 | The contents of the memory location addressed by the HL register pair is compared with the contents of the Accumulator. In case of a true compare, a condition bit is set. The HL and BC (Byte Counter) register pairs are decremented. If decrementing causes the BC to go to zero or if A = (HL), the instruction is terminated. If BC is not zero and A = (HL), the program counter is decremented by two and the instruction is repeated. Interrupts are recognized and two refresh cycles execute after each data transfer. When BC is set to zero, prior to instruction execution, the instruction loops through 64 Kbytes if no match is found. | S is set if result is negative; reset otherwise Z is set if A = (HL); reset otherwise H is set if borrow form bit 4; reset otherwise P/V is set if BC -1 ≠ 0; reset otherwise N is set C is not affected | If the HL register pair contains 1118H, the Accumulator contains F3H, the Byte Counter contains 0007H, and memory locations have these contents. (1118H) contains 52H (1117H) contains 00H (1116H) contains F3H Then, at execution of CPDR the contents of register pair HL are 1115H, the contents of the Byte Counter are 0004H, the P/V flag in the F register sets, and the Z flag in the F register sets.
26 | 0 |  | 0 | [7 empty] | 2 | 1 | 5 | 21 (4, 4, 3, 5, 5) | BC!=0 | OCF(4) | OCF(4) | MR(3) | MW(5) | CPU(5)
27 | 0 | 1 | 0 | CPI | [6 empty] | 2 | 0 | 4 | 16 (4, 4, 3, 5) |  | OCF(4) | OCF(4) | MR(3) | MW(5) |  |  |  |  | Exchange, Block Transfer, and Search | 0 | 134 | A - (HL), HL <- HL +1, BC <- BC -1 | The contents of the memory location addressed by the HL register is compared with the contents of the Accumulator. In case of a true compare, a condition bit is set. Then HL is incremented and the Byte Counter (register pair BC) is decremented. | S is set if result is negative; reset otherwise Z is set if A is (HL); reset otherwise H is set if borrow from bit 4; reset otherwise P/V is set if BC -1 is not 0; reset otherwise N is set C is not affected | If the HL register pair contains 1111H, memory location 1111H contains 3BH, the Accumulator contains 3BH, and the Byte Counter contains 0001H. At execution of CPI the Byte Counter contains 0000H, the HL register pair contains 1112H, the Z flag in the F register sets, and the P/V flag in the F register resets. There is no effect on the contents of the Accumulator or address 1111H.
28 | 0 | 1 | 0 | CPIR | [6 empty] | 2 | 0 | 4 | 16 (4, 4, 3, 5) | BC==0 | OCF(4) | OCF(4) | MR(3) | MW(5) |  |  |  |  | Exchange, Block Transfer, and Search | 0 | 135 | A - (HL), HL <- HL +1, BC <- BC -1 | The contents of the memory location addressed by the HL register pair is compared with the contents of the Accumulator. In case of a true compare, a condition bit is set. HL is incremented and the Byte Counter (register pair BC) is decremented. If decrementing causes BC to go to zero or if A = (HL), the instruction is terminated. If BC is not zero and A ≠ (HL), the program counter is decremented by two and the instruction is repeated. Interrupts are recognized and two refresh cycles are executed after each data transfer. If BC is set to zero before instruction execution, the instruction loops through 64 Kbytes if no match is found. | S is set if result is negative; reset otherwise Z is set if A equals (HL); reset otherwise H is set if borrow from bit 4; reset otherwise P/V is set if BC -1 does not equal 0; reset otherwise N is set C is not affected | If the HL register pair contains 1111H, the Accumulator contains F3H, the Byte Counter contains 0007H, and memory locations have these contents: (1111H) contains 52H (1112H) contains 00H (1113H) contains F3H Then, at execution of CPIR the contents of register pair HL is 1114H, the contents of the Byte Counter is 0004H, the P/V flag in the F register sets, and the Z flag in the F register sets.
28 | 0 |  | 0 | [7 empty] | 2 | 1 | 5 | 21 (4, 4, 3, 5, 5) | BC!=0 | OCF(4) | OCF(4) | MR(3) | MW(5) | CPU(5)
29 | 0 | 1 | 0 | CPL | [6 empty] | 1 | 0 | 1 | 4 |  | M1: OCF(4) |  |  | General-Purpose Arithmetic | 0 | 168 | A <- ~A | The contents of the Accumulator (register A) are inverted (one’s complement). | S is not affected Z is not affected H is set P/V is not affected N is set C is not affected | If the contents of the Accumulator are 1011 0100, at execution of CPL the Accumulator contents are 0100 1011.
30 | 0 | 1 | 0 | DAA | [6 empty] | 1 | 0 | 1 | 4 |  | M1: OCF(4) |  |  | General-Purpose Arithmetic | 0 | 166 |  | This instruction conditionally adjusts the Accumulator for BCD addition and subtraction operations. For addition (ADD, ADC, INC) or subtraction (SUB, SBC, DEC, NEG), the following table indicates the operation performed: Operation C Before DAA Hex Value In Upper Digit (bit 7-4) H Before DAA Hex Value In Lower Digit (bit 3-0) Number Added To Byte C After DAA 0 9-0 0 0-9 00 0 0 0-8 0 A-F 06 0 0 0-9 1 0-3 06 0 ADD 0 A-F 0 0-9 60 1 ADC 0 9-F 0 A-F 66 1 INC 0 A-F 1 0-3 66 1 1 0-2 0 0-9 60 1 1 0-2 0 A-F 66 1 1 0-3 1 0-3 66 1 SUB 0 0-9 0 0-9 00 0 SBC 0 0-8 1 6-F FA 0 DEC 1 7-F 0 0-9 A0 1 NEG 1 6-7 1 6-F 9A 1 | S is set if most-significant bit of Accumulator is 1 after operation; reset otherwise Z is set if Accumulator is zero after operation; reset otherwise H, see instruction P/V is set if Accumulator is even parity after operation; reset otherwise N is not affected C, see instruction | If an addition operation is performed between 15 (BCD) and 27 (BCD), simple decimal arithmetic gives this result: 15 +27 42 But when the binary representations are added in the Accumulator according to standard binary arithmetic. 0001 0101 + 0010 0111 0011 1100 = 3C the sum is ambiguous. The DAA instruction adjusts this result so that the correct BCD representation is obtained: 0011 1100 + 0000 0110 0100 0010 = 42
31 | 0 | 11 | 0 | DEC | A,B,C,D,E,H,L,IXh,IXl,IYh,IYl |  |  | Register |  |  | 1 | 0 | 1 | 4 |  | M1: OCF(4) |  |  | 8-Bit Arithmetic | 0 | 164 | m <- m- 1 | The m operand is any of r, (HL), (IX+d), or (lY+d), as defined for the analogous INC instructions. The byte specified by the m operand is decremented. | S is set if result is negative; reset otherwise Z is set if result is zero; reset otherwise H is set if borrow from bit 4, reset otherwise P/V is set if m was 80H before operation; reset otherwise N is set C is not affected | If the D register contains byte 2AH, at execution of DEC D register D contains 29H.
32 | 0 | 1 | 0 | DEC | (HL) |  |  | Register Indirect |  |  | 1 | 0 | 3 | 11 (4, 4, 3) |  | M1: OCF(4); M2: MR(4); M3: MW(3) |  |  | 8-Bit Arithmetic | 0 | 164 | m <- m- 1 | The m operand is any of r, (HL), (IX+d), or (lY+d), as defined for the analogous INC instructions. The byte specified by the m operand is decremented. | S is set if result is negative; reset otherwise Z is set if result is zero; reset otherwise H is set if borrow from bit 4, reset otherwise P/V is set if m was 80H before operation; reset otherwise N is set C is not affected | If the D register contains byte 2AH, at execution of DEC D register D contains 29H.
33 | 0 | 2 | 0 | DEC | (IX+d),(IY+d) |  |  | Indexed |  |  | 2 | 0 | 6 | 23 (4, 4, 3, 5, 4, 3) |  | OCF(4) | OCF(4) | OD(3) | CPU(5) | MR(4) | MW(3) |  |  | 8-Bit Arithmetic | 0 | 164 | m <- m- 1 | The m operand is any of r, (HL), (IX+d), or (lY+d), as defined for the analogous INC instructions. The byte specified by the m operand is decremented. | S is set if result is negative; reset otherwise Z is set if result is zero; reset otherwise H is set if borrow from bit 4, reset otherwise P/V is set if m was 80H before operation; reset otherwise N is set C is not affected | If the D register contains byte 2AH, at execution of DEC D register D contains 29H.
34 | 0 | 4 | 0 | DEC | BC,DE,HL,SP |  |  | Register Ext |  |  | 1 | 0 | 1 | 6 |  | M1: OCF(6) |  |  | 16-Bit Arithmetic | 0 | 187 | ss <- ss - 1 | The contents of register pair ss (any of the register pairs BC, DE, HL, or SP) are decremented. | None | If register pair HL contains 1001H, at execution of DEC HL the contents of HL are 1000H.
34 | 1 | 2 | 0 | DEC | IX,IY |  |  | Register Ext |  |  | 2 | 0 | 2 | 10 (4, 6) |  | M1: OCF(4); M2: OCF(6) |  |  | 16-Bit Arithmetic | 0 | 188 189 | IX <- IX - 1 | The contents of Index Register IX are decremented. | None | If the contents of Index Register IX are 2006H, at execution of DEC IX the contents of Index Register IX are 2005H.
35 | 0 | 1 | 0 | DI | [6 empty] | 1 | 0 | 1 | 4 |  | M1: OCF(4) |  |  | CPU Control | 0 | 174 | IFF <- 0 | DI disables the maskable interrupt by resetting the interrupt enable flipflops (IFF1 and IFF2). Note that this instruction disables the maskable interrupt during its execution | None | When the CPU executes the instruction DI the maskable interrupt is disabled until it is subsequently re-enabled by an EI instruction. The CPU does not respond to an Interrupt Request (INT) signal.
36 | 0 | 1 | 0 | DJNZ | e |  |  | Relative |  |  | 2 | 0 | 2 | 8 (5, 3) | B == 0 | M1: OCF(5); M2: OD(3) |  |  | Jump | 0 | 253 |  | This instruction is similar to the conditional jump instructions except that a register value is used to determine branching. The B register is decremented, and if a non zero value remains, the value of the displacement e is added to the Program Counter (PC). The next instruction is fetched from the location designated by the new contents of the PC. The jump is measured from the address of the instruction Op Code and has a range of -126 to +129 bytes. The assembler automatically adjusts for the twice incremented PC. If the result of decrementing leaves B with a zero value, the next instruction executed is taken from the location following this instruction. | None | A typical software routine is used to demonstrate the use of the DJNZ instruction. This routine moves a line from an input buffer (INBUF) to an output buffer (OUTBUF). It moves the bytes until it finds a CR, or until it has moved 80 bytes, whichever occurs first. LD B, 80 ;Set up counter LD HL, Inbuf ;Set up pointers LD DE, Outbuf LOOP: LD A, (HL) ;Get next byte from ;input buffer LD (DE), A ;Store in output buffer CP ODH ;Is it a CR? JR Z, DONE ;Yes finished INC HL ;Increment pointers INC DE DJNZ LOOP ;Loop back if 80 ;bytes have not ;been moved DONE:
36 | 0 |  | 0 | [7 empty] | 2 | 1 | 3 | 13 (5,3, 5) | B != 0 | M1: OCF(5); M2: OD(3); M3: CPU(5)
37 | 0 | 1 | 0 | EI | [6 empty] | 1 | 0 | 1 | 4 |  | M1: OCF(4) |  |  | CPU Control | 0 | 175 | IFF <- 1 | The enable interrupt instruction sets both interrupt enable flip flops (IFFI and IFF2) to a logic 1, allowing recognition of any maskable interrupt. Note that during the execution of this instruction and the following instruction, maskable interrupts are disabled. | None | When the CPU executes instruction EI the maskable interrupt is enabled.
38 | 0 | 1 | 0 | EX | AF | AF' |  | Register Ext | Register Ext |  | 1 | 0 | 1 | 4 |  | M1: OCF(4) |  |  | Exchange, Block Transfer, and Search | 0 | 123 | DE <-> HL | The 2-byte contents of register pairs DE and HL are exchanged. | None | If the content of register pair DE is the number 2822H, and the content of the register pair HL is number 499AH, at instruction EX DE, HL the content of register pair DE is 499AH, and the content of register pair HL is 2822H.
38 | 1 | 1 | 0 | EX | DE | HL |  | Register Ext | Register Ext |  | 1 | 0 | 1 | 4 |  | M1: OCF(4) |  |  | Exchange, Block Transfer, and Search | 0 | 122 | DE <-> HL | The 2-byte contents of register pairs DE and HL are exchanged. | None | If the content of register pair DE is the number 2822H, and the content of the register pair HL is number 499AH, at instruction EX DE, HL the content of register pair DE is 499AH, and the content of register pair HL is 2822H.
39 | 0 | 1 | 0 | EX | (SP) | HL |  | Register Indirect | Register Ext |  | 1 | 0 | 5 | 19 (4, 3, 4, 3, 5) |  | OCF(4) | SRL(3) | SRH(4) | SWH(3) | SWL(5) |  | M2 -1, M4 -1 |  | Exchange, Block Transfer, and Search | 0 | 125 | H <-> (SP+1), L <-> (SP) | The low order byte contained in register pair HL is exchanged with the contents of the memory address specified by the contents of register pair SP (Stack Pointer), and the high order byte of HL is exchanged with the next highest memory address (SP+1). | None | If the HL register pair contains 7012H, the SP register pair contains 8856H, the memory location 8856H contains byte 11H, and memory location 8857H contains byte 22H, then the instruction EX (SP), HL results in the HL register pair containing number 2211H, memory location 8856H containing byte 12H, memory location 8857H containing byte 70H and Stack Pointer containing 8856H.
39 | 1 | 2 | 0 | EX | (SP) | IX,IY |  | Register Indirect | Register Ext |  | 2 | 0 | 6 | 23 (4, 4, 3, 4, 3, 5) |  | OCF(4) | OCF(4) | SRL(3) | SRH(4) | SWH(3) | SWL(5) | M3 +1, M5 +1 |  | Exchange, Block Transfer, and Search | 0 | 126 127 | IXH <-> (SP+1), IXL <-> (SP) | The low order byte in Index Register IX is exchanged with the contents of the memory address specified by the contents of register pair SP (Stack Pointer), and the high order byte of IX is exchanged with the next highest memory address (SP+1). | None | If the Index Register IX contains 3988H, the SP register pair Contains 0100H, memory location 0100H contains byte 90H, and memory location 0101H contains byte 48H, then the instruction EX (SP), IX results in the IX register pair containing number 4890H, memory location 0100H containing 88H, memory location 0101H containing 39H, and the Stack Pointer containing 0100H.
40 | 0 | 1 | 0 | EXX | [6 empty] | 1 | 0 | 1 | 4 |  | M1: OCF(4) |  |  | Exchange, Block Transfer, and Search | 0 | 124 | BC <-> BC', DE <-> DE', HL <-> HL' | Each 2-byte value in register pairs BC, DE, and HL is exchanged with the 2-byte value in BC', DE', and HL', respectively. | None | If the contents of register pairs BC, DE, and HL are the numbers 445AH, 3DA2H, and 8859H, respectively, and the contents of register pairs BC', DE', and HL' are 0988H, 9300H, and 00E7H, respectively, at instruction EXX the contents of the register pairs are as follows: BC' contains 0988H; DE' contains 9300H; HL contains 00E7H; BC' contains 445AH; DE' contains 3DA2H; and HL' contains 8859H.
41 | 0 | 1 | 0 | HALT | [6 empty] | 1 | 0 | 1 | 4 |  | M1: OCF(4) |  |  | CPU Control | 0 | 173 |  | The HALT instruction suspends CPU operation until a subsequent interrupt or reset is received. While in the HALT state, the processor executes NOPs to maintain memory refresh logic. | None
42 | 0 | 3 | 0 | IM | 0,1,2 |  |  | Interrupt Mode |  |  | 2 | 0 | 2 | 8 (4, 4) |  | M1: OCF(4); M2: OCF(4) |  |  | CPU Control | 0 | 176 177 178 |  | The IM 0 instruction sets interrupt mode 0. In this mode, the interrupting device can insert any instruction on the data bus for execution by the CPU. The first byte of a multi-byte instruction is read during the interrupt acknowledge cycle. Subsequent bytes are read in by a normal memory read sequence. The IM 1 instruction sets interrupt mode 1. In this mode, the processor responds to an interrupt by executing a restart to location 0038H. The IM 2 instruction sets the vectored interrupt mode 2. This mode allows an indirect call to any memory location by an 8-bit vector supplied from the peripheral device. This vector then becomes the least-significant eight bits of the indirect pointer, while the I register in the CPU provides the most-significant eight bits. This address points to an address in a vector table that is the starting address for the interrupt service routine. | None
43 | 0 | 1 | 0 | IN | A | (n) |  | Register | Immediate I/O Port |  | 2 | 0 | 3 | 11 (4, 3, 4) |  | M1: OCF(4); M2: OD(3); M3: PR(4) |  |  | Input and Output | 0 | 269 | A <- (n) | The operand n is placed on the bottom half (A0 through A7) of the address bus to select the I/O device at one of 256 possible ports. The contents of the Accumulator also appear on the top half (A8 through A15) of the address bus at this time. Then one byte from the selected port is placed on the data bus and written to the Accumulator (register A) in the CPU. | None | If the contents of the Accumulator are 23H, and byte 7BH is available at the peripheral device mapped to I/O port address 01H. At execution of INA, (01H) the Accumulator contains 7BH.
44 | 0 | 7 | 0 | IN | A,B,C,D,E,H,L | (C) |  | Register | Register I/O Port |  | 2 | 0 | 3 | 12 (4, 4, 4) |  | M1: OCF(4); M2: OCF(4); M3: PR(4) |  |  | Input and Output | 0 | 270 | r <- (C) | The contents of register C are placed on the bottom half (A0 through A7) of the address bus to select the I/O device at one of 256 possible ports. The contents of Register B are placed on the top half (A8 through A15) of the address bus at this time. Then one byte from the selected port is placed on the data bus and written to register r in the CPU. Register r identifies any of the CPU registers shown in the following table, which also indicates the corresponding 3-bit r field for each. The flags are affected, checking the input data. | S is set if input data is negative; reset otherwise Z is set if input data is zero; reset otherwise H is reset P/V is set if parity is even; reset otherwise N is reset C is not affected | If the contents of register C are 07H, the contents of register B are 10H, and byte 7BH is available at the peripheral device mapped to I/O port address 07H. After execution of IN D, (C) register D contains 7BH.
45 | 0 | 1 | 0 | IN | F | (C) |  | Flags | Register I/O Port |  | 2 | 0 | 3 | 12 (4, 4, 4) |  | M1: OCF(4); M2: OCF(4); M3: PR(4) |  |  | Input and Output | 1 |  |  | The ED70 instruction reads from I/O port C, but does not store the result. It just affects the flags like the other IN x,(C) instructions. | S is set if input data is negative; reset otherwise Z is set if input data is zero; reset otherwise H is reset P/V is set if parity is even; reset otherwise N is reset C is not affected | If the contents of register C are 07H, the contents of register B are 10H, and byte 7BH is available at the peripheral device mapped to I/O port address 07H. After execution of IN F, (C) value 7BH is not stored in any register, only flag F is affected.
46 | 0 | 11 | 0 | INC | A,B,C,D,E,H,L,IXh,IXl,IYh,IYl |  |  | Register |  |  | 1 | 0 | 1 | 4 |  | M1: OCF(4) |  |  | 8-Bit Arithmetic | 0 | 160 | r <- r + 1 | Register r is incremented and register r identifies any of the registers A, B, C, D, E, H, or L. | S is set if result is negative; reset otherwise Z is set if result is zero; reset otherwise H is set if carry from bit 3; reset otherwise P/V is set if r was 7FH before operation; reset otherwise N is reset C is not affected | If the contents of register D are 28H, at execution of INC D the contents of register D are 29H.
47 | 0 | 1 | 0 | INC | (HL) |  |  | Register Indirect |  |  | 1 | 0 | 3 | 11 (4, 4, 3) |  | M1: OCF(4); M2: MR(4); M3: MW(3) |  |  | 8-Bit Arithmetic | 0 | 161 | (HL) <- (HL) + 1 | The byte contained in the address specified by the contents of the HL register pair is incremented. | S is set if result is negative; reset otherwise Z is set if result is zero; reset otherwise H is set if carry from bit 3; reset otherwise P/V is set if (HL) was 7FH before operation; reset otherwise N is reset C is not affected | If the contents of the HL register pair are 3434H, and the contents of address 3434H are 82H, at execution of INC (HL) memory location 3434H contains 83H.
48 | 0 | 2 | 0 | INC | (IX+d),(IY+d) |  |  | Indexed |  |  | 2 | 0 | 6 | 23 (4, 4, 3, 5, 4, 3) |  | OCF(4) | OCF(4) | OD(3) | CPU(5) | MR(4) | MW(3) |  |  | 8-Bit Arithmetic | 0 | 162 163 | (IX+d) <- (IX+d) + 1 | The contents of the Index Register IX (register pair IX) are added to a two’s complement displacement integer d to point to an address in memory. The contents of this address are then incremented. | S is set if result is negative; reset otherwise Z is set if result is zero; reset otherwise H is set if carry from bit 3; reset otherwise P/V is set if (IX+d) was 7FH before operation; reset otherwise N is reset C is not affected | If the contents of the Index Register pair IX are 2020H, and the memory location 2030H contains byte 34H, at execution of INC (IX+10H) the contents of memory location 2030H is 35H.
49 | 0 | 4 | 0 | INC | BC,DE,HL,SP |  |  | Register Ext |  |  | 1 | 0 | 1 | 6 |  | M1: OCF(6) |  |  | 16-Bit Arithmetic | 0 | 184 | ss <- ss + 1 | The contents of register pair ss (any of register pairs BC, DE, HL, or SP) are incremented. | None | If the register pair contains 1000H, after the execution of INC HL, HL contains 1001H.
49 | 1 | 2 | 0 | INC | IX,IY |  |  | Register Ext |  |  | 2 | 0 | 2 | 10 (4, 6) |  | M1: OCF(4); M2: OCF(6) |  |  | 16-Bit Arithmetic | 0 | 185 186 | IX <- IX + 1 | The contents of the Index Register IX are incremented. | None | If the Index Register IX contains the integer 3300H. at execution of INC IX the contents of Index Register IX are 3301H.
50 | 0 | 1 | 0 | IND | [6 empty] | 2 | 0 | 4 | 16 (4, 5, 4, 3) |  | OCF(4) | OCF(5) | PR(4) | MW(3) |  |  |  |  | Input and Output | 0 | 275 | (HL) <- (C), B <- B -1, HL <- HL -1 | The contents of register C are placed on the bottom half (A0 through A7) of the address bus to select the I/O device at one of 256 possible ports. Register B may be used as a byte counter, and its contents are placed on the top half (A8 through A15) of the address bus at this time. Then one byte from the selected port is placed on the data bus and written to the CPU. The contents of the HL register pair are placed on the address bus and the input byte is written to the corresponding location of memory. Finally, the byte counter and register pair HL are decremented. | S is unknown Z is set if B–1 = 0; reset otherwise H is unknown P/V is unknown N is set C is not affected | If the contents of register C are 07H, the contents of register B are 10H, the contents of the HL register pair are 1000H, and byte 7BH is available at the peripheral device mapped to I/O port address 07H. At execution of IND memory location 1000H contains 7BH, the HL register pair contains 0FFFH, and register B contains 0FH.
51 | 0 | 1 | 0 | INDR | [6 empty] | 2 | 0 | 5 | 21 (4, 5, 4, 3, 5) | B!=0 | OCF(4) | OCF(5) | PR(4) | MW(3) | CPU(5) |  |  |  | Input and Output | 0 | 277 | (HL) <- (C), B <- B -1, HL <- HL -1 | The contents of register C are placed on the bottom half (A0 through A7) of the address bus to select the I/O device at one of 256 possible ports. Register B is used as a byte counter, and its contents are placed on the top half (A8 through A15) of the address bus at this time. Then one byte from the selected port is placed on the data bus and written to the CPU. The contents of the HL register pair are placed on the address bus and the input byte is written to the corresponding location of memory. Then HL and the byte counter are decremented. If decrementing causes B to go to zero, the instruction is terminated. If B is not zero, the PC is decremented by two and the instruction repeated. Interrupts are recognized and two refresh cycles are executed after each data transfer. When B is set to zero prior to instruction execution, 256 bytes of data are input. | S is unknown Z is set H is unknown P/V is unknown N is set C is not affected | If the contents of register C are 07H, the contents of register B are 03H, the contents of the HL register pair are 1000H, and the following sequence of bytes are available at the peripheral device mapped to I/O port address 07H: 51H A9H 03H then at execution of INDR the HL register pair contains 0FFDH, register B contains zero, and memory locations contain the following: 0FFEH contains 03H 0FFFH contains A9H 1000H contains 51H
51 | 0 |  | 0 | [7 empty] | 2 | 1 | 4 | 16 (4, 5, 4, 3) | B=0 | OCF(4) | OCF(5) | PR(4) | MW(3)
52 | 0 | 1 | 0 | INI | [6 empty] | 2 | 0 | 4 | 16 (4, 5, 4, 3) |  | OCF(4) | OCF(5) | PR(4) | MW(3) |  |  |  |  | Input and Output | 0 | 272 | (HL) <- (C), B <- B -1, HL <- HL + 1 | The contents of register C are placed on the bottom half (A0 through A7) of the address bus to select the I/O device at one of 256 possible ports. Register B may be used as a byte counter, and its contents are placed on the top half (A8 through A15) of the address bus at this time. Then one byte from the selected port is placed on the data bus and written to the CPU. The contents of the HL register pair are then placed on the address bus and the input byte is written to the corresponding location of memory. Finally, the byte counter is decremented and register pair HL is incremented. | S is unknown Z is set if B–1 = 0, reset otherwise H is unknown P/V is unknown N is set C is not affected | If the contents of register C are 07H, the contents of register B are 10H, the contents of the HL register pair are 1000H, and byte 7BH is available at the peripheral device mapped to I /O port address 07H. At execution of INI memory location 1000H contains 7BH, the HL register pair contains 1001H, and register B contains 0FH.
53 | 0 | 1 | 0 | INIR | [6 empty] | 2 | 0 | 5 | (4, 5, 4, 3, 5) | B!=0 | OCF(4) | OCF(5) | PR(4) | MW(3) | CPU(5) |  |  |  | Input and Output | 0 | 273 | (HL) <- (C), B <- B -1, HL <- HL + 1 | The contents of register C are placed on the bottom half (A0 through A7) of the address bus to select the I/O device at one of 256 possible ports. Register B is used as a byte counter, and its contents are placed on the top half (A8 through A15) of the address bus at this time. Then one byte from the selected port is placed on the data bus and written to the CPU. The contents of the HL register pair are placed on the address bus and the input byte is written to the corresponding location of memory. Then register pair HL is incremented, the byte counter is decremented. If decrementing causes B to go to zero, the instruction is terminated. If B is not zero, the PC is decremented by two and the instruction repeated. Interrupts are recognized and two refresh cycles execute after each data transfer. Note: if B is set to zero prior to instruction execution, 256 bytes of data are input. | S is unknown Z is set H is unknown P/V is unknown N is set C is not affected | If the contents of register C are 07H, the contents of register B are 03H, the contents of the HL register pair are 1000H, and the following sequence of bytes are available at the peripheral device mapped to I/O port of address 07H: 51H A9H 03H then at execution of INIR the HL register pair contains 1003H, register B contains zero, and memory locations contain the following: 1000H contains 51H 1001H contains A9H 1002H contains 03H
53 | 0 |  | 0 | [7 empty] | 2 | 1 | 4 | 16 (4, 5, 4, 3) | B=0 | OCF(4) | OCF(5) | PR(4) | MW(3)
54 | 0 | 1 | 0 | JP | nn |  |  | Extended |  |  | 3 | 0 | 3 | 10 (4, 3, 3) |  | M1: OCF(4); M2: ODL(3); M3: ODH(3) |  |  | Jump | 0 | 238 | PC <- nn | Operand nn is loaded to register pair PC (Program Counter). The next instruction is fetched from the location designated by the new contents of the PC. | None
55 | 0 | 1 | 0 | JP | (HL) |  |  | Register Indirect |  |  | 1 | 0 | 1 | 4 |  | M1: OCF(4) |  |  | Jump | 0 | 250 | pc <- hL | The Program Counter (register pair PC) is loaded with the contents of the HL register pair. The next instruction is fetched from the location designated by the new contents of the PC. | None | If the contents of the Program Counter are 1000H, and the contents of the HL register pair are 4800H, at execution of JP (HL) the contents of the Program Counter are 4800H.
55 | 1 | 2 | 0 | JP | (IX),(IY) |  |  | Register Indirect |  |  | 2 | 0 | 2 | 8 (4, 4) |  | M1: OCF(4); M2: OCF(4) |  |  | Jump | 0 | 251 252 | pc <- IX | The Program Counter (register pair PC) is loaded with the contents of the IX Register Pair. The next instruction is fetched from the location designated by the new contents of the PC. | None | If the contents of the Program Counter are 1000H, and the contents of the IX Register Pair are 4800H, at execution of JP (IX) the contents of the Program Counter are 4800H.
56 | 0 | 8 | 0 | JP | C,M,NC,NZ,P,PE,PO,Z | nn |  | Flag Cond. | Extended |  | 3 | 0 | 3 | 10 (4, 3, 3) |  | M1: OCF(4); M2: ODL(3); M3: ODH(3) |  |  | Jump | 0 | 239 | IF cc true, PC <- nn | If condition cc is true, the instruction loads operand nn to register pair PC (Program Counter), and the program continues with the instruction beginning at address nn. If condition cc is false, the Program Counter is incremented as usual, and the program continues with the next sequential instruction. Condition cc is programmed as one of eight status that corresponds to condition bits in the Flag Register (register F). These eight status are defined in the table below : Condition Flag NZ non zero Z Z zero Z NC no carry C C carry C PO parity odd P/V PE parity even P/V P sign positive S M sign negative S | None | If the Carry flag (C flag in the F register) is set and the contents of address 1520 are 03H, at execution of JP C, 1520H the Program Counter contains 1520H, and on the next machine cycle the CPD fetches byte 03H from address 1520H.
57 | 0 | 1 | 0 | JR | e |  |  | Relative |  |  | 2 | 0 | 3 | 12 (4, 3, 5) |  | M1: OCF(4); M2: OD(3); M3: CPU(5) |  |  | Jump | 0 | 241 | PC <- PC + e | This instruction provides for unconditional branching to other segments of a program. The value of the displacement e is added to the Program Counter (PC) and the next instruction is fetched from the location designated by the new contents of the PC. This jump is measured from the address of the instruction Op Code and has a range of-126 to +129 bytes. The assembler automatically adjusts for the twice incremented PC. | None | To jump forward five locations from address 480, the following assembly language statement is used JR $+5 The resulting object code and final PC value is shown below: Location Instruction 480 18 481 03 482 - 483 - 484 - 485 <- PC after jump
58 | 0 | 4 | 0 | JR | C,NC,NZ,Z | e |  | Flag Cond. | Relative |  | 2 | 0 | 3 | 12 (4, 3, 5) | cc == 1 | M1: OCF(4); M2: OD(3); M3: CPU(5) |  |  | Jump | 0 | 242 244 246 248 | If C = 0, continue If C = 1, PC <- PC+ e | This instruction provides for conditional branching to other segments of a program depending on the results of a test on the Carry Flag. If the flag is equal to a 1, the value of the displacement e is added to the Program Counter (PC) and the next instruction is fetched from the location designated by the new contents of the PC. The jump is measured from the address of the instruction Op Code and has a range of -126 to +129 bytes. The assembler automatically adjusts for the twice incremented PC. If the flag is equal to a 0, the next instruction executed is taken from the location following this instruction. | None | The Carry flag is set and it is required to jump back four locations from 480. The assembly language statement is JR C, $ - 4 The resulting object code and final PC value is shown below: Location Instruction 47C <- PC after jump 47D - 47E - 47F - 480 38 481 FA (two’s complement - 6)
58 | 0 |  | 0 | [7 empty] | 2 | 1 | 2 | 7(4,3) | cc == 0 | M1: OCF(4); M2: OD(3)
59 | 0 | 11 | 0 | LD | A,B,C,D,E,H,L,IXh,IXl,IYh,IYl | n |  | Register | Immediate |  | 2 | 0 | 2 | 7(4,3) |  | M1: OCF(4); M2: OD(3) |  |  | 8-Bit Load | 0 | 82 | r <- n | The 8-bit integer n is loaded to any register r, where r identifies register A,B, C, D, E, H, or L. | None | At execution of LD E, A5H the contents of register E are A5H.
60 | 0 | 49 | 0 | LD | A,B,C,D,E,H,L | A,B,C,D,E,H,L |  | Register | Register |  | 1 | 0 | 1 | 4 |  | M1: OCF(4) |  |  | 8-Bit Load | 0 | 81 | r <- r' | The contents of any register r' are loaded to any other register r. r, r' identifies any of the registers A, B, C, D, E, H, or L. | None | If the H register contains the number 8AH, and the E register contains 10H, the instruction LD H, E results in both registers containing 10H.
60 | 1 | 20 | 0 | LD | A,B,C,D,E | IXh,IXl,IYh,IYl |  | Register | Register |  | 2 | 0 | 1 | 8(4,4) |  | M1: OCF(4); M2: OCF(4) |  |  | 8-Bit Load | 1 |  | r <- r' | The contents of any register r' are loaded to any other register r. r, r' identifies any of the registers A, B, C, D, E, H, or L. | None | If the H register contains the number 8AH, and the E register contains 10H, the instruction LD H, E results in both registers containing 10H.
60 | 2 | 20 | 0 | LD | IXh,IXl,IYh,IYl | A,B,C,D,E |  | Register | Register |  | 2 | 0 | 1 | 8(4,4) |  | M1: OCF(4); M2: OCF(4) |  |  | 8-Bit Load | 1 |  | r <- r' | The contents of any register r' are loaded to any other register r. r, r' identifies any of the registers A, B, C, D, E, H, or L. | None | If the H register contains the number 8AH, and the E register contains 10H, the instruction LD H, E results in both registers containing 10H.
60 | 3 | 4 | 0 | LD | IXh,IXl | IXh,IXl |  | Register | Register |  | 2 | 0 | 1 | 8(4,4) |  | M1: OCF(4); M2: OCF(4) |  |  | 8-Bit Load | 1 |  | r <- r' | The contents of any register r' are loaded to any other register r. r, r' identifies any of the registers A, B, C, D, E, H, or L. | None | If the H register contains the number 8AH, and the E register contains 10H, the instruction LD H, E results in both registers containing 10H.
60 | 4 | 4 | 0 | LD | IYh,IYl | IYh,IYl |  | Register | Register |  | 2 | 0 | 1 | 8(4,4) |  | M1: OCF(4); M2: OCF(4) |  |  | 8-Bit Load | 1 |  | r <- r' | The contents of any register r' are loaded to any other register r. r, r' identifies any of the registers A, B, C, D, E, H, or L. | None | If the H register contains the number 8AH, and the E register contains 10H, the instruction LD H, E results in both registers containing 10H.
60 | 5 | 2 | 0 | LD | A | R,I |  | Register | Register |  | 2 | 0 | 2 | 9 (4, 5) |  | M1: OCF(4); M2: OCF(5) |  |  | 8-Bit Load | 0 | 98 99 | A <- I | The contents of the Interrupt Vector Register I are loaded to the Accumulator. | S is set if I-Register is negative; reset otherwise Z is set if I-Register is zero; reset otherwise H is reset P/V contains contents of IFF2 N is reset C is not affected If an interrupt occurs during execution of this instruction, the Parity flag contains a 0.
60 | 6 | 2 | 0 | LD | R,I | A |  | Register | Register |  | 2 | 0 | 2 | 9 (4, 5) |  | M1: OCF(4); M2: OCF(5) |  |  | 8-Bit Load | 0 | 100 101 | I <- A | The contents of the Accumulator are loaded to the Interrupt Control Vector Register, I. | None
61 | 0 | 1 | 0 | LD | A | (nn) |  | Register | Extended |  | 3 | 0 | 4 | 13 (4, 3, 3, 3) |  | OCF(4) | ODL(3) | ODH(3) | MR(3) |  |  |  |  | 8-Bit Load | 0 | 94 | A <- (nn) | The contents of the memory location specified by the operands nn are loaded to the Accumulator. The first n operand after the Op Code is the low order byte of a 2-byte memory address. | None | If the contents of nn is number 8832H, and the content of memory address 8832H is byte 04H, at instruction LD A, (nn) byte 04H is in the Accumulator.
62 | 0 | 7 | 0 | LD | A,B,C,D,E,H,L | (HL) |  | Register | Register Indirect |  | 1 | 0 | 2 | 7(4,3) |  | M1: OCF(4); M2: MR(3) |  |  | 8-Bit Load | 0 | 83 | r <- (HL) | The 8-bit contents of memory location (HL) are loaded to register r, where r identifies register A, B, C, D, E, H, or L. | None | If register pair HL contains the number 75A1H, and memory address 75A1H contains byte 58H, the execution of LD C, (HL) results in 58H in register C.
62 | 1 | 2 | 0 | LD | A | (BC),(DE) |  | Register | Register Indirect |  | 1 | 0 | 2 | 7 (4, 3) |  | M1: OCF(4); M2: MR(3) |  |  | 8-Bit Load | 0 | 92 93 | A <- (BC) | The contents of the memory location specified by the contents of the BC register pair are loaded to the Accumulator. | None | If the BC register pair contains the number 4747H, and memory address 4747H contains byte 12H, then the instruction LD A, (BC) results in byte 12H in register A.
63 | 0 | 14 | 0 | LD | A,B,C,D,E,H,L | (IX+d),(IY+d) |  | Register | Indexed |  | 3 | 0 | 5 | 19 (4, 4, 3, 5, 3) |  | OCF(4) | OCF(4) | OD(3) | CPU(5) | MR(3) |  |  |  | 8-Bit Load | 0 | 84 85 | r <- (IX+d) | The operand (IX+d), (the contents of the Index Register IX summed with a two’s complement displacement integer d) is loaded to register r, where r identifies register A, B, C, D, E, H, or L. | None | If the Index Register IX contains the number 25AFH, the instruction LD B, (IX+19H) causes the calculation of the sum 25AFH + 19H, which points to memory location 25C8H. If this address contains byte 39H, the instruction results in register B also containing 39H.
64 | 0 | 4 | 0 | LD | BC,DE,HL,SP | nn |  | Register Ext | Immediate Extended |  | 3 | 0 | 2 | 10 (4, 3, 3) |  | M1: OCF(4); M2: ODL(3); M3: ODH(3) |  |  | 16-Bit Load | 0 | 102 | dd <- nn | The 2-byte integer nn is loaded to the dd register pair, where dd defines the BC, DE, HL, or SP register pairs. | None | At execution of LD HL, 5000H the contents of the HL register pair is 5000H.
64 | 1 | 2 | 0 | LD | IX,IY | nn |  | Register Ext | Immediate Extended |  | 4 | 0 | 4 | 14 (4, 4, 3, 3) |  | OCF(4) | OCF(4) | ODL(3) | ODH(3) |  |  |  |  | 16-Bit Load | 0 | 103 104 | IX <- nn | Integer nn is loaded to the Index Register IX. The first n operand after the Op Code is the low order byte. | None | At instruction LD IX, 45A2H the Index Register contains integer 45A2H.
65 | 0 | 1 | 0 | LD | SP | HL |  | Register Ext | Register Ext |  | 1 | 0 | 1 | 6 |  | M1: OCF(6) |  |  | 16-Bit Load | 0 | 113 | SP <- HL | The contents of the register pair HL are loaded to the Stack Pointer (SP) | None | If the register pair HL contains 442EH, at instruction LD SP, HL the Stack Pointer also contains 442EH.
65 | 1 | 2 | 0 | LD | SP | IX,IY |  | Register Ext | Register Ext |  | 2 | 0 | 2 | 10 (4, 6) |  | M1: OCF(4); M2: OCF(6) |  |  | 16-Bit Load | 0 | 114 115 | SP <- IX | The 2-byte contents of Index Register IX are loaded to the Stack Pointer (SP) | None | If the contents of the Index Register IX are 98DAH, at instruction LD SP, IX the contents of the Stack Pointer are also 98DAH.
66 | 0 | 1 | 0 | LD | HL | (nn) |  | Register Ext | Extended |  | 3 | 0 | 5 | 16 (4, 3, 3, 3, 3) |  | OCF(4) | ODL(3) | ODH(3) | MRL(3) | MRH(3) |  |  |  | 16-Bit Load | 0 | 105 | H <- (nn+1), L <- (nn) | The contents of memory address (nn) are loaded to the low order portion of register pair HL (register L), and the contents of the next highest memory address (nn+1) are loaded to the high order portion of HL (register H). The first n operand after the Op Code is the low order byte of nn. | None | If address 4545H contains 37H, and address 4546H contains A1H, at instruction LD HL, (4545H) the HL register pair contains A137H.
66 | 1 | 5 | 0 | LD | BC,DE,IX,IY,SP | (nn) |  | Register Ext | Extended |  | 4 | 0 | 6 | 20 (4, 4, 3, 3, 3, 3) |  | OCF(4) | OCF(4) | ODL(3) | ODH(3) | MRL(3) | MRH(3) |  |  | 16-Bit Load | 0 | 106 107 108 | ddh <- (nn+1), ddl <- (nn) | The contents of address (nn) are loaded to the low order portion of register pair dd, and the contents of the next highest memory address (nn+1) are loaded to the high order portion of dd. Register pair dd defines BC, DE, HL, or SP register pairs. | None | If Address 2130H contains 65H, and address 2131M contains 78H, at instruction LD BC, (2130H) the BC register pair contains 7865H.
67 | 0 | 1 | 0 | LD | (nn) | A |  | Extended | Register |  | 3 | 0 | 4 | 13 (4, 3, 3, 3) |  | OCF(4) | ODL(3) | ODH(3) | MW(3) |  |  |  |  | 8-Bit Load | 0 | 97 | (nn) <- A | The contents of the Accumulator are loaded to the memory address specified by the operand nn. The first n operand after the Op Code is the low order byte of nn. | None | If the contents of the Accumulator are byte D7H, at execution of LD (3141 H), AD7H results in memory location 3141H.
68 | 0 | 1 | 0 | LD | (nn) | HL |  | Extended | Register Ext |  | 3 | 0 | 5 | 16 (4, 3, 3, 3, 3) |  | OCF(4) | ODL(3) | ODH(3) | MWL(3) | MWH(3) |  |  |  | 16-Bit Load | 0 | 109 | (nn+1) <- H, (nn) <- L | The contents of the low order portion of register pair HL (register L) are loaded to memory address (nn), and the contents of the high order portion of HL (register H) are loaded to the next highest memory address (nn+1). The first n operand after the Op Code is the low order byte of nn. | None | If the content of register pair HL is 483AH, at instruction LD (B2291-1), HL address B229H contains 3AH, and address B22AH contains 48H.
68 | 1 | 5 | 0 | LD | (nn) | BC,DE,IX,IY,SP |  | Extended | Register Ext |  | 4 | 0 | 6 | 20 (4, 4, 3, 3, 3, 3) |  | OCF(4) | OCF(4) | ODL(3) | ODH(3) | MWL(3) | MWH(3) |  |  | 16-Bit Load | 0 | 110 111 112 | (nn+1) <- ddh, (nn) <- ddl | The low order byte of register pair dd is loaded to memory address (nn); the upper byte is loaded to memory address (nn+1). Register pair dd defines either BC, DE, HL, or SP. | None | If register pair BC contains the number 4644H, the instruction LD (1000H), BC results in 44H in memory location 1000H, and 46H in memory location 1001H.
69 | 0 | 1 | 0 | LD | (HL) | n |  | Register Indirect | Immediate |  | 2 | 0 | 3 | 10 (4, 3, 3) |  | M1: OCF(4); M2: OD(3); M3: MW(3) |  |  | 8-Bit Load | 0 | 89 | (HL) <- n | Integer n is loaded to the memory address specified by the contents of the HL register pair. | None | If the HL register pair contains 4444H, the instruction LD (HL), 28H results in the memory location 4444H containing byte 28H.
70 | 0 | 7 | 0 | LD | (HL) | A,B,C,D,E,H,L |  | Register Indirect | Register |  | 1 | 0 | 2 | 7 (4, 3) |  | M1: OCF(4); M2: MW(3) |  |  | 8-Bit Load | 0 | 86 | (HL) <- r | The contents of register r are loaded to the memory location specified by the contents of the HL register pair. The symbol r identifies register A, B, C, D, E, H, or L. | None | If the contents of register pair HL specifies memory location 2146H, and the B register contains byte 29H, at execution of LD (HL), B memory address 2146H also contains 29H.
70 | 1 | 2 | 0 | LD | (BC),(DE) | A |  | Register Indirect | Register |  | 1 | 0 | 2 | 7 (4, 3) |  | M1: OCF(4); M2: MW(3) |  |  | 8-Bit Load | 0 | 95 96 | (BC) <- A | The contents of the Accumulator are loaded to the memory location specified by the contents of the register pair BC. | None | If the Accumulator contains 7AH and the BC register pair contains 1212H the instruction LD (BC), A results in 7AH in memory location 1212H.
71 | 0 | 2 | 0 | LD | (IX+d),(IY+d) | n |  | Indexed | Immediate |  | 4 | 0 | 5 | 19 (4, 4, 3,5,3) |  | OCF(4) | OCF(4) | OD(3) | OD(5) | MW(3) |  |  |  | 8-Bit Load | 0 | 90 91 | (IX+d) <- n | The n operand is loaded to the memory address specified by the sum of the Index Register IX and the two’s complement displacement operand d. | None | If the Index Register IX contains the number 219AH, the instruction LD (IX+5H), 5AH results in byte 5AH in the memory address 219FH.
72 | 0 | 14 | 0 | LD | (IX+d),(IY+d) | A,B,C,D,E,H,L |  | Indexed | Register |  | 3 | 0 | 5 | 19 (4, 4, 3, 5, 3) |  | OCF(4) | OCF(4) | OD(3) | CPU(5) | MW(3) |  |  |  | 8-Bit Load | 0 | 87 88 | (IX+d) <- r | The contents of register r are loaded to the memory address specified by the contents of Index Register IX summed with d, a two’s complement displacement integer. The symbol r identifies register A, B, C, D, E, H, or L. | None | If the C register contains byte 1CH, and the Index Register IX contains 3100H, then the instruction LID (IX+6H), C performs the sum 3100H + 6H and loads 1CH to memory location 3106H.
73 | 0 | 1 | 0 | LDD | [6 empty] | 2 | 0 | 4 | 16 (4, 4, 3, 5) |  | OCF(4) | OCF(4) | MR(3) | MW(5) |  |  |  |  | Exchange, Block Transfer, and Search | 0 | 131 | (DE) <- (HL), DE <- DE -1, HL <- HL-1, BC <- BC-1 | This 2-byte instruction transfers a byte of data from the memory location addressed by the contents of the HL register pair to the memory location addressed by the contents of the DE register pair. Then both of these register pairs including the BC (Byte Counter) register pair are decremented. | S is not affected Z is not affected H is reset P/V is set if BC -1 ≠ 0; reset otherwise N is reset C is not affected | If the HL register pair contains 1111H, memory location 1111H contains byte 88H, the DE register pair contains 2222H, memory location 2222H contains byte 66H, and the BC register pair contains 7H, then instruction LDD results in the following contents in register pairs and memory addresses: HL contains 1110H (1111H) contains 88H DE contains 2221H (2222H) contains 88H BC contains 6H
74 | 0 | 1 | 0 | LDDR | [6 empty] | 2 | 0 | 4 | 16 (4, 4, 3, 5) | BC==0 | OCF(4) | OCF(4) | MR(3) | MW(5) |  |  |  |  | Exchange, Block Transfer, and Search | 0 | 132 | (DE) <- (HL), DE <- DE -1, HL <- HL-1, BC <- BC-1 | This 2-byte instruction transfers a byte of data from the memory location addressed by the contents of the HL register pair to the memory location addressed by the contents of the DE register pair. Then both of these registers, as well as the BC (Byte Counter), are decremented. If decrementing causes BC to go to zero, the instruction is terminated. If BC is not zero, the program counter is decremented by two and the instruction is repeated. Interrupts are recognized and two refresh cycles execute after each data transfer. When BC is set to zero, prior to instruction execution, the instruction loops through 64 Kbytes. | S is not affected Z is not affected H is reset P/V is reset N is reset C is not affected | If the HL register pair contains 1114H, the DE register pair contains 2225H, the BC register pair contains 0003H, and memory locations have these contents: (1114H) contains A5H (2225H) contains C5H (1113H) contains 36H (2224H) contains 59H (1112H) contains 88H (2223H) contains 66H Then at execution of LDDR the contents of register pairs and memory locations are: HL contains 1111H DE contains 2222H DC contains 0000H (1114H) contains A5H (2225H) contains A5H (1113H) contains 36H (2224H) contains 36H (1112H) contains 88H (2223H) contains 88H
74 | 0 |  | 0 | [7 empty] | 2 | 1 | 5 | 21 (4, 4, 3, 5, 5) | BC!=0 | OCF(4) | OCF(4) | MR(3) | MW(5) | CPU(5)
75 | 0 | 1 | 0 | LDI | [6 empty] | 2 | 0 | 4 | 16 (4, 4, 3, 5) |  | OCF(4) | OCF(4) | MR(3) | MW(5) |  |  |  |  | Exchange, Block Transfer, and Search | 0 | 128 | (DE) <- (HL), DE <- DE + 1, HL <- HL + 1, BC <- BC -1 | A byte of data is transferred from the memory location addressed, by the contents of the HL register pair to the memory location addressed by the contents of the DE register pair. Then both these register pairs are incremented and the BC (Byte Counter) register pair is decremented. | S is not affected Z is not affected H is reset P/V is set if BC -1 ≠ 0; reset otherwise N is reset C is not affected | If the HL register pair contains 1111H, memory location 1111H contains byte 88H, the DE register pair contains 2222H, the memory location 2222H contains byte 66H, and the BC register pair contains 7H, then the instruction LDI results in the following contents in register pairs and memory addresses: HL contains 1112H (1111H) contains 88H DE contains 2223H (2222H) contains 88H BC contains 6H
76 | 0 | 1 | 0 | LDIR | [6 empty] | 2 | 0 | 4 | 16 (4, 4, 3, 5) | BC==0 | OCF(4) | OCF(4) | MR(3) | MW(5) |  |  |  |  | Exchange, Block Transfer, and Search | 0 | 129 | (DE) <- (HL), DE <- DE + 1, HL <- HL + 1, BC <- BC -1 | This 2-byte instruction transfers a byte of data from the memory location addressed by the contents of the HL register pair to the memory location addressed by the DE register pair. Both these register pairs are incremented and the BC (Byte Counter) register pair is decremented. If decrementing causes the BC to go to zero, the instruction is terminated. If BC is not zero, the program counter is decremented by two and the instruction is repeated. Interrupts are recognized and two refresh cycles are executed after each data transfer. When BC is set to zero prior to instruction execution, the instruction loops through 64 Kbytes. | S is not affected Z is not affected H is reset P/V is reset N is reset C is not affected | 2222H, the BC register pair contains 0003H, and memory locations have these contents: (1111H) contains 88H (2222H) contains 66H (1112H) contains 36H (2223H) contains 59H (1113H) contains A5H (2224H) contains C5H then at execution of LDIR the contents of register pairs and memory locations are: HL contains 1114H DE contains 2225H BC contains 0000H (1111H) contains 88H (2222H) contains 88H (1112H) contains 36H (2223H) contains 36H (1113H) contains A5H (2224H) contains A5H
76 | 0 |  | 0 | [7 empty] | 2 | 1 | 5 | 21 (4, 4, 3, 5, 5) | BC!=0 | OCF(4) | OCF(4) | MR(3) | MW(5) | CPU(5)
77 | 0 | 1 | 0 | NEG | [6 empty] | 2 | 0 | 2 | 8 (4, 4) |  | M1: OCF(4); M2: OCF(4) |  |  | General-Purpose Arithmetic | 0 | 169 | A <- 0 - A | The contents of the Accumulator are negated (two’s complement). This is the same as subtracting the contents of the Accumulator from zero. Note that 80H is left unchanged. | S is set if result is negative; reset otherwise Z is set if result is 0; reset otherwise H is set if borrow from bit 4; reset otherwise P/V is set if Accumulator was 80H before operation; reset otherwise N is set C is set if Accumulator was not 00H before operation; reset otherwise | If the contents of the Accumulator are 1 0 0 1 1 0 0 0 at execution of NEG the Accumulator contents are 0 1 1 0 1 0 0 0
78 | 0 | 1 | 0 | NOP | [6 empty] | 1 | 0 | 1 | 4 |  | M1: OCF(4) |  |  | CPU Control | 0 | 172 |  | The CPU performs no operation during this machine cycle. | None
79 | 0 | 1 | 0 | OR | n |  |  | Immediate |  |  | 2 | 0 | 2 | 7 (4, 3) |  | M1: OCF(4); M2: OD(3) |  |  | 8-Bit Arithmetic | 0 | 154 | A <- A ¦ s | A logical OR operation is performed between the byte specified by the s operand and the byte contained in the Accumulator; the result is stored in the Accumulator. | S is set if result is negative; reset otherwise Z is set if result is zero; reset otherwise H is reset P/V is set if overflow; reset otherwise N is reset C is reset | If the H register contains 48H (0100 0100), and the Accumulator contains 12H (0001 0010), at execution of OR H the Accumulator contains 5AH (0101 1010).
80 | 0 | 11 | 0 | OR | A,B,C,D,E,H,L,IXh,IXl,IYh,IYl |  |  | Register |  |  | 1 | 0 | 1 | 4 |  | M1: OCF(4) |  |  | 8-Bit Arithmetic | 0 | 154 | A <- A ¦ s | A logical OR operation is performed between the byte specified by the s operand and the byte contained in the Accumulator; the result is stored in the Accumulator. | S is set if result is negative; reset otherwise Z is set if result is zero; reset otherwise H is reset P/V is set if overflow; reset otherwise N is reset C is reset | If the H register contains 48H (0100 0100), and the Accumulator contains 12H (0001 0010), at execution of OR H the Accumulator contains 5AH (0101 1010).
81 | 0 | 1 | 0 | OR | (HL) |  |  | Register Indirect |  |  | 1 | 0 | 2 | 7 (4, 3) |  | M1: OCF(4); M2: MR(3) |  |  | 8-Bit Arithmetic | 0 | 154 | A <- A ¦ s | A logical OR operation is performed between the byte specified by the s operand and the byte contained in the Accumulator; the result is stored in the Accumulator. | S is set if result is negative; reset otherwise Z is set if result is zero; reset otherwise H is reset P/V is set if overflow; reset otherwise N is reset C is reset | If the H register contains 48H (0100 0100), and the Accumulator contains 12H (0001 0010), at execution of OR H the Accumulator contains 5AH (0101 1010).
82 | 0 | 2 | 0 | OR | (IX+d),(IY+d) |  |  | Indexed |  |  | 3 | 0 | 5 | 19 (4, 4, 3, 5, 3) |  | OCF(4) | OCF(4) | OD(3) | CPU(5) | MR(3) |  |  |  | 8-Bit Arithmetic | 0 | 154 | A <- A ¦ s | A logical OR operation is performed between the byte specified by the s operand and the byte contained in the Accumulator; the result is stored in the Accumulator. | S is set if result is negative; reset otherwise Z is set if result is zero; reset otherwise H is reset P/V is set if overflow; reset otherwise N is reset C is reset | If the H register contains 48H (0100 0100), and the Accumulator contains 12H (0001 0010), at execution of OR H the Accumulator contains 5AH (0101 1010).
83 | 0 | 1 | 0 | OTDR | [6 empty] | 2 | 0 | 5 | 21 (4, 5, 3, 4, 5) | B!=0 | OCF(4) | OCF(5) | MR(3) | PW(4) | CPU(5) |  |  |  | Input and Output | 0 | 286 | (C) <- (HL), B <- B -1, HL <- HL - 1 | The contents of the HL register pair are placed on the address bus to select a location in memory. The byte contained in this memory location is temporarily stored in the CPU. Then, after the byte counter (B) is decremented, the contents of register C are placed on the bottom half (A0 through A7) of the address bus to select the I/O device at one of 256 possible ports. Register B may be used as a byte counter, and its decremented value is placed on the top half (A8 through A15) of the address bus at this time. Next, the byte to be output is placed on the data bus and written to the selected peripheral device. Then, register pair HL is decremented and if the decremented B register is not zero, the Program Counter (PC) is decremented by two and the instruction is repeated. If B has gone to zero, the instruction is terminated. Interrupts are recognized and two refresh cycles are executed after each data transfer. Note: When B is set to zero prior to instruction execution, the instruction outputs 256 bytes of data. | Z is set H is unknown P/V is unknown N is set C is not affected | If the contents of register C are 07H, the contents of register B are 03H, the contents of the HL register pair are 1000H, and memory locations have the following contents: 0FFEH contains 51H 0FFFH contains A9H 1000H contains 03H then at execution of OTDR the HL register pair contain 0FFDH, register B contains zero, and a group of bytes is written to the peripheral device mapped to I/O port address 07H in the following sequence: 03H A9H 51H
83 | 0 |  | 0 | [7 empty] | 2 | 1 | 4 | 16 (4, 5, 3, 4) | B=0 | OCF(4) | OCF(5) | MR(3) | PW(4)
84 | 0 | 1 | 0 | OTIR | [6 empty] | 2 | 0 | 5 | 21 (4, 5, 3, 4, 5) | B!=0 | OCF(4) | OCF(5) | MR(3) | PW(4) | CPU(5) |  |  |  | Input and Output | 0 | 283 | (C) <- (HL), B <- B -1, HL <- HL + 1 | The contents of the HL register pair are placed on the address bus to select a location in memory. The byte contained in this memory location is temporarily stored in the CPU. Then, after the byte counter (B) is decremented, the contents of register C are placed on the bottom half (A0 through A7) of the address bus to select the I/O device at one of 256 possible ports. Register B may be used as a byte counter, and its decremented value is placed on the top half (A8 through A15) of the address bus at this time. Next, the byte to be output is placed on the data bus and written to the selected peripheral device. Then register pair HL is incremented. If the decremented B register is not zero, the Program Counter (PC) is decremented by two and the instruction is repeated. If B has gone to zero, the instruction is terminated. Interrupts are recognized and two refresh cycles are executed after each data transfer. Note: When B is set to zero prior to instruction execution, the instruction outputs 256 bytes of data. | S is unknown Z is set H is unknown P/V is unknown N is set C is not affected | If the contents of register C are 07H, the contents of register B are 03H, the contents of the HL register pair are 1000H, and memory locations have the following contents: 1000H contains 51H 1001H contains A9H 1002H contains 03H then at execution of OTIR the HL register pair contains 1003H, register B contains zero, and a group of bytes is written to the peripheral device mapped to I/O port address 07H in the following sequence: 51H A9H 03H
84 | 0 |  | 0 | [7 empty] | 2 | 1 | 4 | 16 (4, 5, 3, 4) | B=0 | OCF(4) | OCF(5) | MR(3) | PW(4)
85 | 0 | 1 | 0 | OUT | (n) | A |  | Immediate I/O Port | Register |  | 2 | 0 | 3 | 11 (4, 3, 4) |  | M1: OCF(4); M2: OD(3); M3: PW(4) |  |  | Input and Output | 0 | 279 | (n) <- A | The operand n is placed on the bottom half (A0 through A7) of the address bus to select the I/O device at one of 256 possible ports. The contents of the Accumulator (register A) also appear on the top half (A8 through A15) of the address bus at this time. Then the byte contained in the Accumulator is placed on the data bus and written to the selected peripheral device. | None | If the contents of the Accumulator are 23H, at execution of OUT (01H), byte 23H is written to the peripheral device mapped to I/O port address 01H.
86 | 0 | 1 | 0 | OUT | (C) | 0 |  | Register I/O Port |  |  | 2 | 0 | 3 | 12 (4, 4, 4) |  | M1: OCF(4); M2: OCF(4); M3: PW(4) |  |  | Input and Output | 1 |  | (C) <- 0 | ED71 simply outs the value 0 to I/O port C. | None | If the contents of register C are 01H, at execution of OUT (C), byte 0 is written to the peripheral device mapped to I/O port address 01H.
87 | 0 | 7 | 0 | OUT | (C) | A,B,C,D,E,H,L |  | Register I/O Port | Register |  | 2 | 0 | 3 | 12 (4, 4, 4) |  | M1: OCF(4); M2: OCF(4); M3: PW(4) |  |  | Input and Output | 0 | 280 | (C) <- r | The contents of register C are placed on the bottom half (A0 through A7) of the address bus to select the I/O device at one of 256 possible ports. The contents of Register B are placed on the top half (A8 through A15) of the address bus at this time. Then the byte contained in register r is placed on the data bus and written to the selected peripheral device. Register r identifies any of the CPU registers shown in the following table : B, C, D, E, H, L, A | None | If the contents of register C are 01H, and the contents of register D are 5AH, at execution of OUT (C),D byte 5AH is written to the peripheral device mapped to I/O port address 01H.
88 | 0 | 1 | 0 | OUTD | [6 empty] | 2 | 0 | 4 | 16 (4, 5, 3, 4) |  | OCF(4) | OCF(5) | MR(3) | PW(4) |  |  |  |  | Input and Output | 0 | 285 | (C) <- (HL), B <- B -1, HL <- HL - 1 | The contents of the HL register pair are placed on the address bus to select a location in memory. The byte contained in this memory location is temporarily stored in the CPU. Then, after the byte counter (B) is decremented, the contents of register C are placed on the bottom half (A0 through A7) of the address bus to select the I/O device at one of 256 possible ports. Register B may be used as a byte counter, and its decremented value is placed on the top half (A8 through A15) of the address bus at this time. Next, the byte to be output is placed on the data bus and written to the selected peripheral device. Finally, the register pair HL is decremented. | S is unknown Z is set if B–1 = 0; reset otherwise H is unknown P/V is unknown N is set C is not affected | If the contents of register C are 07H, the contents of register B are 10H, the contents of the HL register pair are 1000H, and the contents of memory location 1000H are 59H, at execution of OUTD register B contains 0FH, the HL register pair contains 0FFFH, and byte 59H is written to the peripheral device mapped to I/O port address 07H.
89 | 0 | 1 | 0 | OUTI | [6 empty] | 2 | 0 | 4 | 16 (4, 5, 3, 4) |  | OCF(4) | OCF(5) | MR(3) | PW(4) |  |  |  |  | Input and Output | 0 | 282 | (C) <- (HL), B <- B -1, HL <- HL + 1 | The contents of the HL register pair are placed on the address bus to select a location in memory. The byte contained in this memory location is temporarily stored in the CPU. Then, after the byte counter (B) is decremented, the contents of register C are placed on the bottom half (A0 through A7) of the address bus to select the I/O device at one of 256 possible ports. Register B may be used as a byte counter, and its decremented value is placed on the top half (A8 through A15) of the address bus. The byte to be output is placed on the data bus and written to a selected peripheral device. Finally, the register pair HL is incremented. | S is unknown Z is set if B–1 = 0; reset otherwise H is unknown P/V is unknown N is set C is not affected | If the contents of register C are 07H, the contents of register B are 10H, the contents of the HL register pair are 100014, and the contents of memory address 1000H are 5914, then after thee execution of OUTI register B contains 0FH, the HL register pair contains 1001H, and byte 59H is written to the peripheral device mapped to I/O port address 07H.
90 | 0 | 4 | 0 | POP | AF,BC,DE,HL |  |  | Register Ext |  |  | 1 | 0 | 3 | 10 (4, 3, 3) |  | M1: OCF(4); M2: SRH(3); M3: SRL(3) | M2 +1, M3 +1 |  | 16-Bit Load | 0 | 119 | qqH <- (SP+1), qqL <- (SP) | The top two bytes of the external memory LIFO (last-in, first-out) Stack are popped to register pair qq. The Stack Pointer (SP) register pair holds the 16-bit address of the current top of the Stack. This instruction first loads to the low order portion of qq, the byte at memory location corresponding to the contents of SP; then SP is incriminated and the contents of the corresponding adjacent memory location are loaded to the high order portion of qq and the SP is now incriminated again. The operand qq identifies register pair BC, DE, HL, or AF. | None | If the Stack Pointer contains 1000H, memory location 1000H contains 55H, and location 1001H contains 33H, the instruction POP HL results in register pair HL containing 3355H, and the Stack Pointer containing 1002H.
90 | 1 | 2 | 0 | POP | IX,IY |  |  | Register Ext |  |  | 2 | 0 | 4 | 14 (4, 4, 3, 3) |  | OCF(4) | OCF(4) | SRH(3) | SRL(3) |  |  | M3 +1, M4 +1 |  | 16-Bit Load | 0 | 120 121 | IXH <- (SP+1), IXL <- (SP) | The top two bytes of the external memory LIFO (last-in, first-out) Stack are popped to Index Register IX. The Stack Pointer (SP) register pair holds the 16-bit address of the current top of the Stack. This instruction first loads to the low order portion of IX the byte at the memory location corresponding to the contents of SP; then SP is incremented and the contents of the corresponding adjacent memory location are loaded to the high order portion of IX. The SP is incremented again. | None | If the Stack Pointer contains 1000H, memory location 1000H contains 55H, and location 1001H contains 33H, the instruction POP IX results in Index Register IX containing 3355H, and the Stack Pointer containing 1002H.
91 | 0 | 4 | 0 | PUSH | AF,BC,DE,HL |  |  | Register Ext |  |  | 1 | 0 | 3 | 11 (5, 3, 3) |  | M1: OCF(5); M2: SWH(3); M3: SWL(3) | M1 -1, M2 -1 |  | 16-Bit Load | 0 | 116 | (SP-2) <- qqL, (SP-1) <- qqH | The contents of the register pair qq are pushed to the external memory LIFO (last-in, first-out) Stack. The Stack Pointer (SP) register pair holds the 16-bit address of the current top of the Stack. This instruction first decrements SP and loads the high order byte of register pair qq to the memory address specified by the SP. The SP is decremented again and loads the low order byte of qq to the memory location corresponding to this new address in the SP. The operand qq identifies register pair BC, DE, HL, or AF. | None | If the AF register pair contains 2233H and the Stack Pointer contains 1007H, at instruction PUSH AF memory address 1006H contains 22H, memory address 1005H contains 33H, and the Stack Pointer contains 1005H.
91 | 1 | 2 | 0 | PUSH | IX,IY |  |  | Register Ext |  |  | 2 | 0 | 4 | 15 (4, 5, 3, 3) |  | OCF(4) | OCF(5) | SWH(3) | SWL(3) |  |  | M2 -1, M3 -1 |  | 16-Bit Load | 0 | 117 118 | (SP-2) <- IXL, (SP-1) <- IXH | The contents of the Index Register IX are pushed to the external memory LIFO (last-in, first-out) Stack. The Stack Pointer (SP) register pair holds the 16-bit address of the current top of the Stack. This instruction first decrements SP and loads the high order byte of IX to the memory address specified by SP; then decrements SP again and loads the low order byte to the memory location corresponding to this new address in SP. | None | If the Index Register IX contains 2233H and the Stack Pointer contains 1007H, at instruction PUSH IX memory address 1006H contains 22H, memory address 1005H contains 33H, and the Stack Pointer contains 1005H.
92 | 0 | 56 | 0 | RES | 0,1,2,3,4,5,6,7 | A,B,C,D,E,H,L |  | Bit | Register |  | 2 | 0 | 2 | 8 (4, 4) |  | M1: OCF(4); M2: OCF(4) |  |  | Bit Set, Reset, and Test | 0 | 236 | sb <- 0 | Operand b is any bit (7 through 0) of the contents of the m operand, (any of r, (HL), (IX+d), or (lY+d)) as defined for the analogous SET instructions. Bit b in operand m is reset. | None | At execution of RES 6, D, bit 6 in register 0 resets. Bit 0 in register D is the least-significant bit.
93 | 0 | 8 | 0 | RES | 0,1,2,3,4,5,6,7 | (HL) |  | Bit | Register Indirect |  | 2 | 0 | 4 | 15 (4, 4, 4, 3) |  | OCF(4) | OCF(4) | MR(4) | MW(3) |  |  |  |  | Bit Set, Reset, and Test | 0 | 236 | sb <- 0 | Operand b is any bit (7 through 0) of the contents of the m operand, (any of r, (HL), (IX+d), or (lY+d)) as defined for the analogous SET instructions. Bit b in operand m is reset. | None | At execution of RES 6, D, bit 6 in register 0 resets. Bit 0 in register D is the least-significant bit.
94 | 0 | 16 | 0 | RES | 0,1,2,3,4,5,6,7 | (IX+d),(IY+d) |  | Bit | Indexed |  | 4 | 0 | 6 | 23 (4, 4, 3, 5, 4, 3) |  | OCF(4) | OCF(4) | OD(3) | CPU(5) | MR(4) | MW(3) |  |  | Bit Set, Reset, and Test | 0 | 236 | sb <- 0 | Operand b is any bit (7 through 0) of the contents of the m operand, (any of r, (HL), (IX+d), or (lY+d)) as defined for the analogous SET instructions. Bit b in operand m is reset. | None | At execution of RES 6, D, bit 6 in register 0 resets. Bit 0 in register D is the least-significant bit.
95 | 0 | 112 | 0 | RES | 0,1,2,3,4,5,6,7 | (IX+d),(IY+d) | A,B,C,D,E,H,L | Bit | Indexed | Register | 4 | 0 | 6 | 23 (4, 4, 3, 5, 4, 3) |  | OCF(4) | OCF(4) | OD(3) | CPU(5) | MR(4) | MW(3) |  |  | Bit Set, Reset, and Test | 1 |  | sb <- 0 r <- value | Operand b is any bit (7 through 0) of the contents of the m operand, (any of r, (HL), (IX+d), or (lY+d)) as defined for the analogous SET instructions. Bit b in operand m is reset. The undocumented DDCB instructions store the result (if any) of the operation in one of the seven all-purpose registers. | None | At execution of RES 6, D, bit 6 in register 0 resets. Bit 0 in register D is the least-significant bit.
96 | 0 | 1 | 0 | RET | [6 empty] | 1 | 0 | 3 | 10 (4, 3, 3) |  | M1: OCF(4); M2: SRL(3); M3: SRH(3) | M2 +1, M3 +1 |  | Call And Return | 0 | 260 | pCL <- (sp), pCH <- (sp+1) | The byte at the memory location specified by the contents of the Stack Pointer (SP) register pair is moved to the low order eight bits of the Program Counter (PC). The SP is now incremented and the byte at the memory location specified by the new contents of this instruction is fetched from the memory location specified by the PC. This instruction is normally used to return to the main line program at the completion of a routine entered by a CALL instruction. | None | If the contents of the Program Counter are 3535H, the contents of the Stack Pointer are 2000H, the contents of memory location 2000H are B5H, and the contents of memory location of memory location 2001H are 18H. At execution of RET the contents of the Stack Pointer is 2002H, and the contents of the Program Counter is 18B5H, pointing to the address of the next program Op Code to be fetched.
97 | 0 | 8 | 0 | RET | C,M,NC,NZ,P,PE,PO,Z |  |  | Flag Cond. |  |  | 1 | 0 | 3 | 11 (5, 3, 3) | cc == 1 | M1: OCF(5); M2: SRL(3); M3: SRH(3) | M2 +1, M3 +1 |  | Call And Return | 0 | 261 | If cc true: PCL <- (sp), pCH <- (sp+1) | If condition cc is true, the byte at the memory location specified by the contents of the Stack Pointer (SP) register pair is moved to the low order eight bits of the Program Counter (PC). The SP is incremented and the byte at the memory location specified by the new contents of the SP are moved to the high order eight bits of the PC. The SP is incremented again. The next Op Code following this instruction is fetched from the memory location specified by the PC. This instruction is normally used to return to the main line program at the completion of a routine entered by a CALL instruction. If condition cc is false, the PC is simply incremented as usual, and the program continues with the next sequential instruction. Condition cc is programmed as one of eight status that correspond to condition bits in the Flag Register (register F). These eight status are defined in the table below : Condition Flag NZ non zero Z Z zero Z NC no carry C C carry C PO parity odd P/V PE parity even P/V P sign positive S M sign negative S | None | If the S flag in the F register is set, the contents of the Program Counter are 3535H, the contents of the Stack Pointer are 2000H, the contents of memory location 2000H are B5H, and the contents of memory location 2001H are 18H. At execution of RET M the contents of the Stack Pointer is 2002H, and the contents of the Program Counter is 18B5H, pointing to the address of the next program Op Code to be fetched.
97 | 0 |  | 0 | [7 empty] | 1 | 0 | 1 | 5 | cc == 0 | M1: OCF(5)
98 | 0 | 1 | 0 | RETI | [6 empty] | 2 | 0 | 4 | 14 (4, 4, 3, 3) |  | OCF(4) | OCF(4) | SRL(3) | SRH(3) |  |  | M3 +1, M4 +1 |  | Call And Return | 0 | 263 | Return from Interrupt | This instruction is used at the end of a maskable interrupt service routine to: - Restore the contents of the Program Counter (PC) (analogous to the RET instruction) - Signal an I/O device that the interrupt routine is completed. The RETI instruction also facilitates the nesting of interrupts, allowing higher priority devices to temporarily suspend service of lower priority service routines. However, this instruction does not enable interrupts that were disabled when the interrupt routine was entered. Before doing the RETI instruction, the enable interrupt instruction (EI) should be executed to allow recognition of interrupts after completion of the current service routine. | None | Given: Two interrupting devices, with A and B connected in a daisy-chain configuration and A having a higher priority than B. B generates an interrupt and is acknowledged. The interrupt enable out, IEO, of B goes Low, blocking any lower priority devices from interrupting while B is being serviced. Then A generates an interrupt, suspending service of B. The IEO of A goes Low, indicating that a higher priority device is being serviced. The A routine is completed and a RETI is issued resetting the IEO of A, allowing the B routine to continue. A second RETI is issued on completion of the B routine and the IE0 of B is reset (high) allowing lower priority devices interrupt access.
99 | 0 | 1 | 0 | RETN | [6 empty] | 2 | 0 | 4 | 14 (4, 4, 3, 3) |  | OCF(4) | OCF(4) | SRL(3) | SRH(3) |  |  | M3 +1, M4 +1 |  | Call And Return | 0 | 265 | Return from non maskable interrupt | This instruction is used at the end of a non-maskable interrupts service routine to restore the contents of the Program Counter (PC) (analogous to the RET instruction). The state of IFF2 is copied back to IFF1 so that maskable interrupts are enabled immediately following the RETN if they were enabled before the nonmaskable interrupt. | None | If the contents of the Stack Pointer are 1000H, and the contents of the Program Counter are 1A45H, when a non maskable interrupt (NMI) signal is received, the CPU ignores the next instruction and instead restarts to memory address 0066H. The current Program Counter contents of 1A45H is pushed onto the external stack address of 0FFFH and 0FFEH, high orderbyte first, and 0066H is loaded onto the Program Counter. That address begins an interrupt service routine that ends with a RETN instruction. Upon the execution of RETN the former Program Counter contents are popped off the external memory stack, low order first, resulting in a Stack Pointer contents again of 1000H. The program flow continues where it left off with an Op Code fetch to address 1A45H, order-byte first, and 0066H is loaded onto the Program Counter. That address begins an interrupt service routine that ends with a RETN instruction. At execution of RETN the former Program Counter contents are popped off the external memory stack, low order first, resulting in a Stack Pointer contents again of 1000H. The program flow continues where it left off with an Op Code fetch to address 1A45H.
100 | 0 | 7 | 0 | RL | A,B,C,D,E,H,L |  |  | Register |  |  | 2 | 0 | 2 | 8 (4, 4) |  | M1: OCF(4); M2: OCF(4) |  |  | Rotate and Shift | 0 | 202 |  | The m operand is any of r, (HL), (IX+d), or (lY+d), as defined for the analogous RLC instructions. The contents of the m operand are rotated left 1-bit position. The content of bit 7 is copied to the Carry flag and the previous content of the Carry flag is copied to bit 0. | S is set if result is negative; reset otherwise Z is set if result is zero; reset otherwise H is reset P/V is set if parity even; reset otherwise N is reset C is data from bit 7 of source register | If the contents of register D and the Carry flag are 0 - 1 0 0 0 1 1 1 1 at execution of RL D the contents of register D and the Carry flag are 1 - 0 0 0 1 1 1 1 0
101 | 0 | 1 | 0 | RL | (HL) |  |  | Register Indirect |  |  | 2 | 0 | 4 | 15 (4, 4, 4, 3) |  | OCF(4) | OCF(4) | MR(4) | MW(3) |  |  |  |  | Rotate and Shift | 0 | 202 |  | The m operand is any of r, (HL), (IX+d), or (lY+d), as defined for the analogous RLC instructions. The contents of the m operand are rotated left 1-bit position. The content of bit 7 is copied to the Carry flag and the previous content of the Carry flag is copied to bit 0. | S is set if result is negative; reset otherwise Z is set if result is zero; reset otherwise H is reset P/V is set if parity even; reset otherwise N is reset C is data from bit 7 of source register | If the contents of register D and the Carry flag are 0 - 1 0 0 0 1 1 1 1 at execution of RL D the contents of register D and the Carry flag are 1 - 0 0 0 1 1 1 1 0
102 | 0 | 2 | 0 | RL | (IX+d),(IY+d) |  |  | Indexed |  |  | 4 | 0 | 6 | 23 (4, 4, 3, 5, 4, 3) |  | OCF(4) | OCF(4) | OD(3) | CPU(5) | MR(4) | MW(3) |  |  | Rotate and Shift | 0 | 202 |  | The m operand is any of r, (HL), (IX+d), or (lY+d), as defined for the analogous RLC instructions. The contents of the m operand are rotated left 1-bit position. The content of bit 7 is copied to the Carry flag and the previous content of the Carry flag is copied to bit 0. | S is set if result is negative; reset otherwise Z is set if result is zero; reset otherwise H is reset P/V is set if parity even; reset otherwise N is reset C is data from bit 7 of source register | If the contents of register D and the Carry flag are 0 - 1 0 0 0 1 1 1 1 at execution of RL D the contents of register D and the Carry flag are 1 - 0 0 0 1 1 1 1 0
103 | 0 | 14 | 0 | RL | (IX+d),(IY+d) | A,B,C,D,E,H,L |  | Indexed | Register |  | 4 | 0 | 6 | 23 (4, 4, 3, 5, 4, 3) |  | OCF(4) | OCF(4) | OD(3) | CPU(5) | MR(4) | MW(3) |  |  | Rotate and Shift | 1 |  |  | The m operand is any of r, (HL), (IX+d), or (lY+d), as defined for the analogous RLC instructions. The contents of the m operand are rotated left 1-bit position. The content of bit 7 is copied to the Carry flag and the previous content of the Carry flag is copied to bit 0. The undocumented DDCB instructions store the result (if any) of the operation in one of the seven all-purpose registers. | S is set if result is negative; reset otherwise Z is set if result is zero; reset otherwise H is reset P/V is set if parity even; reset otherwise N is reset C is data from bit 7 of source register | If the contents of register D and the Carry flag are 0 - 1 0 0 0 1 1 1 1 at execution of RL D the contents of register D and the Carry flag are 1 - 0 0 0 1 1 1 1 0
104 | 0 | 1 | 0 | RLA | [6 empty] | 1 | 0 | 1 | 4 |  | M1: OCF(4) |  |  | Rotate and Shift | 0 | 191 |  | The contents of the Accumulator (register A) are rotated left 1-bit position through the Carry flag. The previous content of the Carry flag is copied to bit 0. Bit 0 is the least-significant bit. | S is not affected Z is not affected H is reset P/V is not affected N is reset C is data from bit 7 of Accumulator | If the contents of the Accumulator and the Carry flag are 0 - 0 1 1 1 0 1 1 0 at execution of RLA the contents of the Accumulator and the Carry flag are 0 - 1 1 1 0 1 1 0 1
105 | 0 | 7 | 0 | RLC | A,B,C,D,E,H,L |  |  | Register |  |  | 2 | 0 | 2 | 8 (4, 4) |  | M1: OCF(4); M2: OCF(4) |  |  | Rotate and Shift | 0 | 194 |  | The contents of register r are rotated left 1-bit position. The content of bit 7 is copied to the Carry flag and also to bit 0. | S is set if result is negative; reset otherwise Z is set if result is zero; reset otherwise H is reset P/V is set if parity even; reset otherwise N is reset C is data from bit 7 of source register | If the contents of register r are 1 0 0 0 1 0 0 0 at execution of RLC r the contents of register r and the Carry flag are 1 - 0 0 0 1 0 0 0 1
106 | 0 | 1 | 0 | RLC | (HL) |  |  | Register Indirect |  |  | 2 | 0 | 4 | 15 (4, 4, 4, 3) |  | OCF(4) | OCF(4) | MR(4) | MW(3) |  |  |  |  | Rotate and Shift | 0 | 196 |  | The contents of the memory address specified by the contents of register pair HL are rotated left 1-bit position. The content of bit 7 is copied to the Carry flag and also to bit 0. Bit 0 is the least-significant bit. | S is set if result is negative; reset otherwise Z is set if result is zero; reset otherwise H is reset P/V is set if parity even; reset otherwise N is reset C is data from bit 7 of source register | If the contents of the HL register pair are 2828H, and the contents of memory location 2828H are 1 0 0 0 1 0 0 0 at execution of RLC(HL) the contents of memory location 2828H and the Carry flag are 1 - 0 0 0 1 0 0 0 1
107 | 0 | 2 | 0 | RLC | (IX+d),(IY+d) |  |  | Indexed |  |  | 4 | 0 | 6 | 23 (4, 4, 3, 5, 4, 3) |  | OCF(4) | OCF(4) | OD(3) | CPU(5) | MR(4) | MW(3) |  |  | Rotate and Shift | 0 | 198 200 |  | The contents of the memory address specified by the sum of the contents of the Index Register IX and a two’s complement displacement integer d, are rotated left 1-bit position. The content of bit 7 is copied to the Carry flag and also to bit 0. Bit 0 is the least-significant bit. | S is set if result is negative; reset otherwise Z is set if result is zero; reset otherwise H is reset P/V is set if parity even; reset otherwise N is reset C is data from bit 7 of source register | If the contents of the Index Register IX are 1000H, and the contents of memory location 1022H are 1 0 0 0 1 0 0 0 at execution of RLC (IX+2H) the contents of memory location 1002H and the Carry flag are 1 - 0 0 0 1 0 0 0 1
108 | 0 | 14 | 0 | RLC | (IX+d),(IY+d) | A,B,C,D,E,H,L |  | Indexed | Register |  | 4 | 0 | 6 | 23 (4, 4, 3, 5, 4, 3) |  | OCF(4) | OCF(4) | OD(3) | CPU(5) | MR(4) | MW(3) |  |  | Rotate and Shift | 1 |  |  | The contents of the memory address specified by the sum of the contents of the Index Register IX and a two’s complement displacement integer d, are rotated left 1-bit position. The content of bit 7 is copied to the Carry flag and also to bit 0. Bit 0 is the least-significant bit. The undocumented DDCB instructions store the result (if any) of the operation in one of the seven all-purpose registers | S is set if result is negative; reset otherwise Z is set if result is zero; reset otherwise H is reset P/V is set if parity even; reset otherwise N is reset C is data from bit 7 of source register | If the contents of the Index Register IX are 1000H, and the contents of memory location 1022H are 1 0 0 0 1 0 0 0 at execution of RLC (IX+2H) the contents of memory location 1002H and the Carry flag are 1 - 0 0 0 1 0 0 0 1
109 | 0 | 1 | 0 | RLCA | [6 empty] | 1 | 0 | 1 | 4 |  | M1: OCF(4) |  |  | Rotate and Shift | 0 | 190 |  | The contents of the Accumulator (register A) are rotated left 1-bit position. The sign bit (bit 7) is copied to the Carry flag and also to bit 0. Bit 0 is the least-significant bit. | S is not affected Z is not affected H is reset P/V is not affected N is reset C is data from bit 7 of Accumulator | If the contents of the Accumulator are 1 0 0 0 1 0 0 0 at execution of RLCA the contents of the Accumulator and Carry flag are 1 - 0 0 0 1 0 0 0 1
110 | 0 | 1 | 0 | RLD | [6 empty] | 2 | 0 | 5 | 18 (4, 4, 3, 4, 3) |  | OCF(4) | OCF(4) | MR(3) | CPU(4) | MW(3) |  |  |  | Rotate and Shift | 0 | 220 |  | The contents of the low order four bits (bits 3, 2, 1, and 0) of the memory location (HL) are copied to the high order four bits (7, 6, 5, and 4) of that same memory location; the previous contents of those high order four bits are copied to the low order four bits of the Accumulator (register A); and the previous contents of the low order four bits of the Accumulator are copied to the low order four bits of memory location (HL). The contents of the high order bits of the Accumulator are unaffected. | S is set if Accumulator is negative after operation; reset otherwise Z is set if Accumulator is zero after operation; reset otherwise H is reset P/V is set if parity of Accumulator is even after operation; reset otherwise N is reset C is not affected | If the contents of the HL register pair are 5000H, and the contents of the Accumulator and memory location 5000H are 0 1 1 1 1 0 1 0 Accumulator 0 0 1 1 0 0 0 1 (5000H) at execution of RLD the contents of the Accumulator and memory location 5000H are 0 1 1 1 0 0 1 1 Accumulator 0 0 0 1 1 0 1 0 (5000H)
111 | 0 | 7 | 0 | RR | A,B,C,D,E,H,L |  |  | Register |  |  | 2 | 0 | 2 | 8 (4, 4) |  | M1: OCF(4); M2: OCF(4) |  |  | Rotate and Shift | 0 | 208 |  | The m operand is any of r, (HL), (IX+d), or (lY+d), as defined for the analogous RLC instructions. The contents of operand m are rotated right 1-bit position through the Carry flag. The content of bit 0 is copied to the Carry flag and the previous content of the Carry flag is copied to bit 7. Bit 0 is the least-significant bit. | S is set if result is negative; reset otherwise Z is set if result is zero; reset otherwise H is reset P/V is set if parity even; reset otherwise, N is reset C is data from bit 0 of source register | If the contents of register D and the Carry flag are 1 1 0 1 1 1 0 1 - 0 at execution of RR D the contents of register D and the Carry flag are 0 1 1 0 1 1 1 0 - 1
112 | 0 | 1 | 0 | RR | (HL) |  |  | Register Indirect |  |  | 2 | 0 | 4 | 15 (4, 4, 4, 3) |  | OCF(4) | OCF(4) | MR(4) | MW(3) |  |  |  |  | Rotate and Shift | 0 | 208 |  | The m operand is any of r, (HL), (IX+d), or (lY+d), as defined for the analogous RLC instructions. The contents of operand m are rotated right 1-bit position through the Carry flag. The content of bit 0 is copied to the Carry flag and the previous content of the Carry flag is copied to bit 7. Bit 0 is the least-significant bit. | S is set if result is negative; reset otherwise Z is set if result is zero; reset otherwise H is reset P/V is set if parity even; reset otherwise, N is reset C is data from bit 0 of source register | If the contents of register D and the Carry flag are 1 1 0 1 1 1 0 1 - 0 at execution of RR D the contents of register D and the Carry flag are 0 1 1 0 1 1 1 0 - 1
113 | 0 | 2 | 0 | RR | (IX+d),(IY+d) |  |  | Indexed |  |  | 4 | 0 | 6 | 23 (4, 4, 3, 5, 4, 3) |  | OCF(4) | OCF(4) | OD(3) | CPU(5) | MR(4) | MW(3) |  |  | Rotate and Shift | 0 | 208 |  | The m operand is any of r, (HL), (IX+d), or (lY+d), as defined for the analogous RLC instructions. The contents of operand m are rotated right 1-bit position through the Carry flag. The content of bit 0 is copied to the Carry flag and the previous content of the Carry flag is copied to bit 7. Bit 0 is the least-significant bit. | S is set if result is negative; reset otherwise Z is set if result is zero; reset otherwise H is reset P/V is set if parity even; reset otherwise, N is reset C is data from bit 0 of source register | If the contents of register D and the Carry flag are 1 1 0 1 1 1 0 1 - 0 at execution of RR D the contents of register D and the Carry flag are 0 1 1 0 1 1 1 0 - 1
114 | 0 | 14 | 0 | RR | (IX+d),(IY+d) | A,B,C,D,E,H,L |  | Indexed | Register |  | 4 | 0 | 6 | 23 (4, 4, 3, 5, 4, 3) |  | OCF(4) | OCF(4) | OD(3) | CPU(5) | MR(4) | MW(3) |  |  | Rotate and Shift | 1 |  |  | The m operand is any of r, (HL), (IX+d), or (lY+d), as defined for the analogous RLC instructions. The contents of operand m are rotated right 1-bit position through the Carry flag. The content of bit 0 is copied to the Carry flag and the previous content of the Carry flag is copied to bit 7. Bit 0 is the least-significant bit. The undocumented DDCB instructions store the result (if any) of the operation in one of the seven all-purpose registers. | S is set if result is negative; reset otherwise Z is set if result is zero; reset otherwise H is reset P/V is set if parity even; reset otherwise, N is reset C is data from bit 0 of source register | If the contents of register D and the Carry flag are 1 1 0 1 1 1 0 1 - 0 at execution of RR D the contents of register D and the Carry flag are 0 1 1 0 1 1 1 0 - 1
115 | 0 | 1 | 0 | RRA | [6 empty] | 1 | 0 | 1 | 4 |  | M1: OCF(4) |  |  | Rotate and Shift | 0 | 193 |  | The contents of the Accumulator (register A) are rotated right 1-bit position through the Carry flag. The previous content of the Carry flag is copied to bit 7. Bit 0 is the least-significant bit. | S is not affected Z is not affected H is reset P/V is not affected N is reset C is data from bit 0 of Accumulator | If the contents of the Accumulator are 1 1 1 0 0 0 0 1 - 0 at execution of RRA the contents of the Accumulator and the Carry flag are 0 1 1 1 0 0 0 0 - 1
116 | 0 | 7 | 0 | RRC | A,B,C,D,E,H,L |  |  | Register |  |  | 2 | 0 | 2 | 8 (4, 4) |  | M1: OCF(4); M2: OCF(4) |  |  | Rotate and Shift | 0 | 205 |  | The m operand is any of r, (HL), (IX+d), or (lY+d), as defined for the analogous RLC instructions. The contents of the m operand are rotated right 1-bit position. The content of bit 0 is copied to the Carry flag and also to bit 7. Bit 0 is the leastsignificant bit. | S is set if result is negative; reset otherwise Z is set if result is zero; reset otherwise H is reset P/V is set if parity even; reset otherwise, N is reset C is data from bit 0 of source register | If the contents of register D and the Carry flag are 0 0 1 1 0 0 0 1 at execution of RRC D the contents of register D and the Carry flag are 1 0 0 1 1 0 0 0 - 1
117 | 0 | 1 | 0 | RRC | (HL) |  |  | Register Indirect |  |  | 2 | 0 | 4 | 15 (4, 4, 4, 3) |  | OCF(4) | OCF(4) | MR(4) | MW(3) |  |  |  |  | Rotate and Shift | 0 | 205 |  | The m operand is any of r, (HL), (IX+d), or (lY+d), as defined for the analogous RLC instructions. The contents of the m operand are rotated right 1-bit position. The content of bit 0 is copied to the Carry flag and also to bit 7. Bit 0 is the leastsignificant bit. | S is set if result is negative; reset otherwise Z is set if result is zero; reset otherwise H is reset P/V is set if parity even; reset otherwise, N is reset C is data from bit 0 of source register | If the contents of register D and the Carry flag are 0 0 1 1 0 0 0 1 at execution of RRC D the contents of register D and the Carry flag are 1 0 0 1 1 0 0 0 - 1
118 | 0 | 2 | 0 | RRC | (IX+d),(IY+d) |  |  | Indexed |  |  | 4 | 0 | 6 | 23 (4, 4, 3, 5, 4, 3) |  | OCF(4) | OCF(4) | OD(3) | CPU(5) | MR(4) | MW(3) |  |  | Rotate and Shift | 0 | 205 |  | The m operand is any of r, (HL), (IX+d), or (lY+d), as defined for the analogous RLC instructions. The contents of the m operand are rotated right 1-bit position. The content of bit 0 is copied to the Carry flag and also to bit 7. Bit 0 is the leastsignificant bit. | S is set if result is negative; reset otherwise Z is set if result is zero; reset otherwise H is reset P/V is set if parity even; reset otherwise, N is reset C is data from bit 0 of source register | If the contents of register D and the Carry flag are 0 0 1 1 0 0 0 1 at execution of RRC D the contents of register D and the Carry flag are 1 0 0 1 1 0 0 0 - 1
119 | 0 | 14 | 0 | RRC | (IX+d),(IY+d) | A,B,C,D,E,H,L |  | Indexed | Register |  | 4 | 0 | 6 | 23 (4, 4, 3, 5, 4, 3) |  | OCF(4) | OCF(4) | OD(3) | CPU(5) | MR(4) | MW(3) |  |  | Rotate and Shift | 1 |  |  | The m operand is any of r, (HL), (IX+d), or (lY+d), as defined for the analogous RLC instructions. The contents of the m operand are rotated right 1-bit position. The content of bit 0 is copied to the Carry flag and also to bit 7. Bit 0 is the leastsignificant bit. The undocumented DDCB instructions store the result (if any) of the operation in one of the seven all-purpose registers. | S is set if result is negative; reset otherwise Z is set if result is zero; reset otherwise H is reset P/V is set if parity even; reset otherwise, N is reset C is data from bit 0 of source register | If the contents of register D and the Carry flag are 0 0 1 1 0 0 0 1 at execution of RRC D the contents of register D and the Carry flag are 1 0 0 1 1 0 0 0 - 1
120 | 0 | 1 | 0 | RRCA | [6 empty] | 1 | 0 | 1 | 4 |  | M1: OCF(4) |  |  | Rotate and Shift | 0 | 192 |  | The contents of the Accumulator (register A) are rotated right 1-bit position. Bit 0 is copied to the Carry flag and also to bit 7. Bit 0 is the leastsignificant bit. | S is not affected Z is not affected H is reset P/V is not affected N is reset C is data from bit 0 of Accumulator | If the contents of the Accumulator are 0 0 1 0 0 0 1 - 0 at execution of RRCA the contents of the Accumulator and the Carry flag are 1 0 0 1 0 0 0 - 1
121 | 0 | 1 | 0 | RRD | [6 empty] | 2 | 0 | 5 | 18 (4, 4, 3, 4, 3) |  | OCF(4) | OCF(4) | MR(3) | CPU(4) | MW(3) |  |  |  | Rotate and Shift | 0 | 222 |  | The contents of the low order four bits (bits 3, 2, 1, and 0) of memory location (HL) are copied to the low order four bits of the Accumulator (register A). The previous contents of the low order four bits of the Accumulator are copied to the high order four bits (7, 6, 5, and 4) of location (HL); and the previous contents of the high order four bits of (HL) are copied to the low order four bits of (HL). The contents of the high order bits of the Accumulator are unaffected. | S is set if Accumulator is negative after operation; reset otherwise Z is set if Accumulator is zero after operation; reset otherwise H is reset P/V is set if parity of Accumulator is even after operation; reset otherwise N is reset C is not affected | If the contents of the HL register pair are 5000H, and the contents of the Accumulator and memory location 5000H are 1 0 0 0 0 1 0 0 Accumulator 0 0 1 0 0 0 0 0 (5000H) at execution of RRD the contents of the Accumulator and memory location 5000H are 1 0 0 0 0 0 0 0 Accumulator 0 1 0 0 0 0 1 0 (5000H)
122 | 0 | 8 | 0 | RST | 0H,8H,10H,18H,20H,28H,30H,38H |  |  | Modified Page Zero |  |  | 1 | 0 | 3 | 11 (5, 3, 3) |  | M1: OCF(5); M2: SWH(3); M3: SWL(3) | M1 -1, M2 -1 |  | Call And Return | 0 | 267 | (SP-1) <- PCH, (SP-2) <- PCL, PCH <- 0, PCL <- P | The current Program Counter (PC) contents are pushed onto the external memory stack, and the page zero memory location given by operand p is loaded to the PC. Program execution then begins with the Op Code in the address now pointed to by PC. The push is performed by first decrementing the contents of the Stack Pointer (SP), loading the high-order byte of PC to the memory address now pointed to by SP, decrementing SP again, and loading the low order byte of PC to the address now pointed to by SP. The Restart instruction allows for a jump to one of eight addresses indicated in the table below. The operand p is assembled to the object code using the corresponding T state. Because all addresses are in page zero of memory, the high order byte of PC is loaded with 00H. The number selected from the p column of the table is loaded to the low order byte of PC. p 00H 08H 10H 18H 20H 28H 30H 38H | None | If the contents of the Program Counter are 15B3H, at execution of RST 18H (Object code 1101111) the PC contains 0018H, as the address of the next Op Code fetched.
123 | 0 | 1 | 0 | SBC | A | n |  | Register | Immediate |  | 2 | 0 | 2 | 7 (4, 3) |  | M1: OCF(4); M2: OD(3) |  |  | 8-Bit Arithmetic | 0 | 150 | A <- A - s - CY | The s operand, along with the Carry flag (C in the F register) is subtracted from the contents of the Accumulator, and the result is stored in the Accumulator. | S is set if result is negative; reset otherwise Z is set if result is zero; reset otherwise H is set if borrow from bit 4; reset otherwise P/V is reset if overflow; reset otherwise N is set C is set if borrow; reset otherwise | If the Accumulator contains 16H, the carry flag is set, the HL register pair contains 3433H, and address 3433H contains 05H, at execution of SBC A, (HL) the Accumulator contains 10H.
124 | 0 | 11 | 0 | SBC | A | A,B,C,D,E,H,L,IXh,IXl,IYh,IYl |  | Register | Register |  | 1 | 0 | 1 | 4 |  | M1: OCF(4) |  |  | 8-Bit Arithmetic | 0 | 150 | A <- A - s - CY | The s operand, along with the Carry flag (C in the F register) is subtracted from the contents of the Accumulator, and the result is stored in the Accumulator. | S is set if result is negative; reset otherwise Z is set if result is zero; reset otherwise H is set if borrow from bit 4; reset otherwise P/V is reset if overflow; reset otherwise N is set C is set if borrow; reset otherwise | If the Accumulator contains 16H, the carry flag is set, the HL register pair contains 3433H, and address 3433H contains 05H, at execution of SBC A, (HL) the Accumulator contains 10H.
125 | 0 | 1 | 0 | SBC | A | (HL) |  | Register | Register Indirect |  | 1 | 0 | 2 | 7 (4, 3) |  | M1: OCF(4); M2: MR(3) |  |  | 8-Bit Arithmetic | 0 | 150 | A <- A - s - CY | The s operand, along with the Carry flag (C in the F register) is subtracted from the contents of the Accumulator, and the result is stored in the Accumulator. | S is set if result is negative; reset otherwise Z is set if result is zero; reset otherwise H is set if borrow from bit 4; reset otherwise P/V is reset if overflow; reset otherwise N is set C is set if borrow; reset otherwise | If the Accumulator contains 16H, the carry flag is set, the HL register pair contains 3433H, and address 3433H contains 05H, at execution of SBC A, (HL) the Accumulator contains 10H.
126 | 0 | 2 | 0 | SBC | A | (IX+d),(IY+d) |  | Register | Indexed |  | 3 | 0 | 5 | 19 (4, 4, 3, 5, 3) |  | OCF(4) | OCF(4) | OD(3) | CPU(5) | MR(3) |  |  |  | 8-Bit Arithmetic | 0 | 150 | A <- A - s - CY | The s operand, along with the Carry flag (C in the F register) is subtracted from the contents of the Accumulator, and the result is stored in the Accumulator. | S is set if result is negative; reset otherwise Z is set if result is zero; reset otherwise H is set if borrow from bit 4; reset otherwise P/V is reset if overflow; reset otherwise N is set C is set if borrow; reset otherwise | If the Accumulator contains 16H, the carry flag is set, the HL register pair contains 3433H, and address 3433H contains 05H, at execution of SBC A, (HL) the Accumulator contains 10H.
127 | 0 | 4 | 0 | SBC | HL | BC,DE,HL,SP |  | Register Ext | Register Ext |  | 2 | 0 | 4 | 15 (4, 4, 4, 3) |  | OCF(4) | OCF(4) | CPU(4) | CPU(3) |  |  |  |  | 16-Bit Arithmetic | 0 | 181 | HL <- HL - ss - CY | The contents of the register pair ss (any of register pairs BC, DE, HL, or SP) and the Carry Flag (C flag in the F register) are subtracted from the contents of register pair HL, and the result is stored in HL. | S is set if result is negative; reset otherwise Z is set if result is zero; reset otherwise H is set if a borrow from bit 12; reset otherwise P/V is set if overflow; reset otherwise N is set C is set if borrow; reset otherwise | If the contents of the HL, register pair are 9999H, the contents of register pair DE are 1111H, and the Carry flag is set. At execution of SBC HL, DE the contents of HL are 8887H.
128 | 0 | 1 | 0 | SCF | [6 empty] | 1 | 0 | 1 | 4 |  | M1: OCF(4) |  |  | General-Purpose Arithmetic | 0 | 171 | CY <- 1 | The Carry flag in the F register is set. | S is not affected Z is not affected H is reset P/V is not affected N is reset C is set
129 | 0 | 56 | 0 | SET | 0,1,2,3,4,5,6,7 | A,B,C,D,E,H,L |  | Bit | Register |  | 2 | 0 | 2 | 8 (4, 4) |  | M1: OCF(4); M2: OCF(4) |  |  | Bit Set, Reset, and Test | 0 | 232 | rb <- 1 | Bit b in register r (any of registers B, C, D, E, H, L, or A) is set. | None | At execution of SET 4, A bit 4 in register A sets. Bit 0 is the leastsignificant bit.
130 | 0 | 8 | 0 | SET | 0,1,2,3,4,5,6,7 | (HL) |  | Bit | Register Indirect |  | 2 | 0 | 4 | 15 (4, 4, 4, 3) |  | OCF(4) | OCF(4) | MR(4) | MW(3) |  |  |  |  | Bit Set, Reset, and Test | 0 | 233 | (HL)b <- 1 | Bit b in the memory location addressed by the contents of register pair HL is set. | None | If the contents of the HL register pair are 3000H, at execution of SET 4, (HL) bit 4 in memory location 3000H is 1. Bit 0 in memory location 3000H is the least-significant bit.
131 | 0 | 16 | 0 | SET | 0,1,2,3,4,5,6,7 | (IX+d),(IY+d) |  | Bit | Indexed |  | 4 | 0 | 6 | 23 (4, 4, 3, 5, 4, 3) |  | OCF(4) | OCF(4) | OD(3) | CPU(5) | MR(4) | MW(3) |  |  | Bit Set, Reset, and Test | 0 | 234 235 | (IX+d)b <- 1 | Bit b in the memory location addressed by the sum of the contents of the IX register pair and the two’s complement integer d is set. | None | If the contents of Index Register are 2000H, at execution of SET 0, (IX + 3H) bit 0 in memory location 2003H is 1. Bit 0 in memory location 2003H is the least-significant bit.
132 | 0 | 112 | 0 | SET | 0,1,2,3,4,5,6,7 | (IX+d),(IY+d) | A,B,C,D,E,H,L | Bit | Indexed | Register | 4 | 0 | 6 | 23 (4, 4, 3, 5, 4, 3) |  | OCF(4) | OCF(4) | OD(3) | CPU(5) | MR(4) | MW(3) |  |  | Bit Set, Reset, and Test | 1 |  | (IX+d)b <- 1 | Bit b in the memory location addressed by the sum of the contents of the IX register pair and the two’s complement integer d is set. The undocumented DDCB instructions store the result (if any) of the operation in one of the seven all-purpose registers. | None | If the contents of Index Register are 2000H, at execution of SET 0, (IX + 3H) bit 0 in memory location 2003H is 1. Bit 0 in memory location 2003H is the least-significant bit.
133 | 0 | 7 | 0 | SLA | A,B,C,D,E,H,L |  |  | Register |  |  | 2 | 0 | 2 | 8 (4, 4) |  | M1: OCF(4); M2: OCF(4) |  |  | Rotate and Shift | 0 | 211 |  | The m operand is any of r, (HL), (IX+d), or (lY+d), as defined for the analogous RLC instructions. An arithmetic shift left 1-bit position is performed on the contents of operand m. The content of bit 7 is copied to the Carry flag. Bit 0 is the least-significant bit. | Z is set if result is zero; reset otherwise H is reset P/V is set if parity is even; reset otherwise N is reset C is data from bit 7 | If the contents of register L are 1 0 1 1 0 0 0 1 at execution of SLA L the contents of register L and the Carry flag are 1 - 0 1 1 0 0 0 1 0
134 | 0 | 1 | 0 | SLA | (HL) |  |  | Register Indirect |  |  | 2 | 0 | 4 | 15 (4, 4, 4, 3) |  | OCF(4) | OCF(4) | MR(4) | MW(3) |  |  |  |  | Rotate and Shift | 0 | 211 |  | The m operand is any of r, (HL), (IX+d), or (lY+d), as defined for the analogous RLC instructions. An arithmetic shift left 1-bit position is performed on the contents of operand m. The content of bit 7 is copied to the Carry flag. Bit 0 is the least-significant bit. | Z is set if result is zero; reset otherwise H is reset P/V is set if parity is even; reset otherwise N is reset C is data from bit 7 | If the contents of register L are 1 0 1 1 0 0 0 1 at execution of SLA L the contents of register L and the Carry flag are 1 - 0 1 1 0 0 0 1 0
135 | 0 | 2 | 0 | SLA | (IX+d),(IY+d) |  |  | Indexed |  |  | 4 | 0 | 6 | 23 (4, 4, 3, 5, 4, 3) |  | OCF(4) | OCF(4) | OD(3) | CPU(5) | MR(4) | MW(3) |  |  | Rotate and Shift | 0 | 211 |  | The m operand is any of r, (HL), (IX+d), or (lY+d), as defined for the analogous RLC instructions. An arithmetic shift left 1-bit position is performed on the contents of operand m. The content of bit 7 is copied to the Carry flag. Bit 0 is the least-significant bit. | Z is set if result is zero; reset otherwise H is reset P/V is set if parity is even; reset otherwise N is reset C is data from bit 7 | If the contents of register L are 1 0 1 1 0 0 0 1 at execution of SLA L the contents of register L and the Carry flag are 1 - 0 1 1 0 0 0 1 0
136 | 0 | 14 | 0 | SLA | (IX+d),(IY+d) | A,B,C,D,E,H,L |  | Indexed | Register |  | 4 | 0 | 6 | 23 (4, 4, 3, 5, 4, 3) |  | OCF(4) | OCF(4) | OD(3) | CPU(5) | MR(4) | MW(3) |  |  | Rotate and Shift | 1 |  |  | The m operand is any of r, (HL), (IX+d), or (lY+d), as defined for the analogous RLC instructions. An arithmetic shift left 1-bit position is performed on the contents of operand m. The content of bit 7 is copied to the Carry flag. Bit 0 is the least-significant bit. The undocumented DDCB instructions store the result (if any) of the operation in one of the seven all-purpose registers. | Z is set if result is zero; reset otherwise H is reset P/V is set if parity is even; reset otherwise N is reset C is data from bit 7 | If the contents of register L are 1 0 1 1 0 0 0 1 at execution of SLA L the contents of register L and the Carry flag are 1 - 0 1 1 0 0 0 1 0
137 | 0 | 7 | 0 | SLL | A,B,C,D,E,H,L |  |  | Register |  |  | 2 | 0 | 2 | 8 (4, 4) |  | M1: OCF(4); M2: OCF(4) |  |  | Rotate and Shift | 1 |  |  | There are a few instructions missing from the o±cial list, which are usually denoted with SLL (Shift Logical Left). It works like SLA, for one exception: it sets bit 0 (SLA resets it). | Z is set if result is zero; reset otherwise H is reset P/V is set if parity is even; reset otherwise N is reset C is data from bit 7 | If the contents of register L are 1 0 1 1 0 0 0 1 at execution of SLL L the contents of register L and the Carry flag are 1 - 0 1 1 0 0 0 1 1
138 | 0 | 1 | 0 | SLL | (HL) |  |  | Register Indirect |  |  | 2 | 0 | 4 | 15 (4, 4, 4, 3) |  | OCF(4) | OCF(4) | MR(4) | MW(3) |  |  |  |  | Rotate and Shift | 1 |  |  | There are a few instructions missing from the o±cial list, which are usually denoted with SLL (Shift Logical Left). It works like SLA, for one exception: it sets bit 0 (SLA resets it). | Z is set if result is zero; reset otherwise H is reset P/V is set if parity is even; reset otherwise N is reset C is data from bit 7 | If the contents of register L are 1 0 1 1 0 0 0 1 at execution of SLL L the contents of register L and the Carry flag are 1 - 0 1 1 0 0 0 1 1
139 | 0 | 2 | 0 | SLL | (IX+d),(IY+d) |  |  | Indexed |  |  | 4 | 0 | 6 | 23 (4, 4, 3, 5, 4, 3) |  | OCF(4) | OCF(4) | OD(3) | CPU(5) | MR(4) | MW(3) |  |  | Rotate and Shift | 1 |  |  | There are a few instructions missing from the o±cial list, which are usually denoted with SLL (Shift Logical Left). It works like SLA, for one exception: it sets bit 0 (SLA resets it). | Z is set if result is zero; reset otherwise H is reset P/V is set if parity is even; reset otherwise N is reset C is data from bit 7 | If the contents of register L are 1 0 1 1 0 0 0 1 at execution of SLL L the contents of register L and the Carry flag are 1 - 0 1 1 0 0 0 1 1
140 | 0 | 14 | 0 | SLL | (IX+d),(IY+d) | A,B,C,D,E,H,L |  | Indexed | Register |  | 4 | 0 | 6 | 23 (4, 4, 3, 5, 4, 3) |  | OCF(4) | OCF(4) | OD(3) | CPU(5) | MR(4) | MW(3) |  |  | Rotate and Shift | 1 |  |  | There are a few instructions missing from the o±cial list, which are usually denoted with SLL (Shift Logical Left). It works like SLA, for one exception: it sets bit 0 (SLA resets it). The undocumented DDCB instructions store the result (if any) of the operation in one of the seven all-purpose registers. | Z is set if result is zero; reset otherwise H is reset P/V is set if parity is even; reset otherwise N is reset C is data from bit 7 | If the contents of register L are 1 0 1 1 0 0 0 1 at execution of SLL L the contents of register L and the Carry flag are 1 - 0 1 1 0 0 0 1 1
141 | 0 | 7 | 0 | SRA | A,B,C,D,E,H,L |  |  | Register |  |  | 2 | 0 | 2 | 8 (4, 4) |  | M1: OCF(4); M2: OCF(4) |  |  | Rotate and Shift | 0 | 214 |  | The m operand is any of r, (HL), (IX+d), or (lY+d), as defined for the analogous PLC instructions. An arithmetic shift right 1-bit position is performed on the contents of operand m. The content of bit 0 is copied to the Carry flag and the previous content of bit 7 is unchanged. Bit 0 is the least-significant bit. | S is set if result is negative; reset otherwise Z is set if result is zero; reset otherwise H is reset P/V is set if parity is even; reset otherwise N is reset C is data from bit 0 of source register | If the contents of the Index Register IX are 1000H, and the contents of memory location 1003H are 1 0 1 1 1 0 0 0 at execution of SRA (IX+3H) the contents of memory location 1003H and the Carry flag are 1 1 0 1 1 1 0 0 - 0
142 | 0 | 1 | 0 | SRA | (HL) |  |  | Register Indirect |  |  | 2 | 0 | 4 | 15 (4, 4, 4, 3) |  | OCF(4) | OCF(4) | MR(4) | MW(3) |  |  |  |  | Rotate and Shift | 0 | 214 |  | The m operand is any of r, (HL), (IX+d), or (lY+d), as defined for the analogous PLC instructions. An arithmetic shift right 1-bit position is performed on the contents of operand m. The content of bit 0 is copied to the Carry flag and the previous content of bit 7 is unchanged. Bit 0 is the least-significant bit. | S is set if result is negative; reset otherwise Z is set if result is zero; reset otherwise H is reset P/V is set if parity is even; reset otherwise N is reset C is data from bit 0 of source register | If the contents of the Index Register IX are 1000H, and the contents of memory location 1003H are 1 0 1 1 1 0 0 0 at execution of SRA (IX+3H) the contents of memory location 1003H and the Carry flag are 1 1 0 1 1 1 0 0 - 0
143 | 0 | 2 | 0 | SRA | (IX+d),(IY+d) |  |  | Indexed |  |  | 4 | 0 | 6 | 23 (4, 4, 3, 5, 4, 3) |  | OCF(4) | OCF(4) | OD(3) | CPU(5) | MR(4) | MW(3) |  |  | Rotate and Shift | 0 | 214 |  | The m operand is any of r, (HL), (IX+d), or (lY+d), as defined for the analogous PLC instructions. An arithmetic shift right 1-bit position is performed on the contents of operand m. The content of bit 0 is copied to the Carry flag and the previous content of bit 7 is unchanged. Bit 0 is the least-significant bit. | S is set if result is negative; reset otherwise Z is set if result is zero; reset otherwise H is reset P/V is set if parity is even; reset otherwise N is reset C is data from bit 0 of source register | If the contents of the Index Register IX are 1000H, and the contents of memory location 1003H are 1 0 1 1 1 0 0 0 at execution of SRA (IX+3H) the contents of memory location 1003H and the Carry flag are 1 1 0 1 1 1 0 0 - 0
144 | 0 | 14 | 0 | SRA | (IX+d),(IY+d) | A,B,C,D,E,H,L |  | Indexed | Register |  | 4 | 0 | 6 | 23 (4, 4, 3, 5, 4, 3) |  | OCF(4) | OCF(4) | OD(3) | CPU(5) | MR(4) | MW(3) |  |  | Rotate and Shift | 1 |  |  | The m operand is any of r, (HL), (IX+d), or (lY+d), as defined for the analogous PLC instructions. An arithmetic shift right 1-bit position is performed on the contents of operand m. The content of bit 0 is copied to the Carry flag and the previous content of bit 7 is unchanged. Bit 0 is the least-significant bit. The undocumented DDCB instructions store the result (if any) of the operation in one of the seven all-purpose registers. | S is set if result is negative; reset otherwise Z is set if result is zero; reset otherwise H is reset P/V is set if parity is even; reset otherwise N is reset C is data from bit 0 of source register | If the contents of the Index Register IX are 1000H, and the contents of memory location 1003H are 1 0 1 1 1 0 0 0 at execution of SRA (IX+3H) the contents of memory location 1003H and the Carry flag are 1 1 0 1 1 1 0 0 - 0
145 | 0 | 7 | 0 | SRL | A,B,C,D,E,H,L |  |  | Register |  |  | 2 | 0 | 2 | 8 (4, 4) |  | M1: OCF(4); M2: OCF(4) |  |  | Rotate and Shift | 0 | 217 |  | The operand m is any of r, (HL), (IX+d), or (lY+d), as defined for the analogous RLC instructions. The contents of operand m are shifted right 1-bit position. The content of bit 0 is copied to the Carry flag, and bit 7 is reset. Bit 0 is the leastsignificant bit. | S is reset Z is set if result is zero; reset otherwise H is reset P/V is set if parity is even; reset otherwise N is reset C is data from bit 0 of source register | If the contents of register B are 1 0 0 0 1 1 1 1 at execution of SRL B the contents of register B and the Carry flag are 0 1 0 0 0 1 1 1 - 1
146 | 0 | 1 | 0 | SRL | (HL) |  |  | Register Indirect |  |  | 2 | 0 | 4 | 15 (4, 4, 4, 3) |  | OCF(4) | OCF(4) | MR(4) | MW(3) |  |  |  |  | Rotate and Shift | 0 | 217 |  | The operand m is any of r, (HL), (IX+d), or (lY+d), as defined for the analogous RLC instructions. The contents of operand m are shifted right 1-bit position. The content of bit 0 is copied to the Carry flag, and bit 7 is reset. Bit 0 is the leastsignificant bit. | S is reset Z is set if result is zero; reset otherwise H is reset P/V is set if parity is even; reset otherwise N is reset C is data from bit 0 of source register | If the contents of register B are 1 0 0 0 1 1 1 1 at execution of SRL B the contents of register B and the Carry flag are 0 1 0 0 0 1 1 1 - 1
147 | 0 | 2 | 0 | SRL | (IX+d),(IY+d) |  |  | Indexed |  |  | 4 | 0 | 6 | 23 (4, 4, 3, 5, 4, 3) |  | OCF(4) | OCF(4) | OD(3) | CPU(5) | MR(4) | MW(3) |  |  | Rotate and Shift | 0 | 217 |  | The operand m is any of r, (HL), (IX+d), or (lY+d), as defined for the analogous RLC instructions. The contents of operand m are shifted right 1-bit position. The content of bit 0 is copied to the Carry flag, and bit 7 is reset. Bit 0 is the leastsignificant bit. | S is reset Z is set if result is zero; reset otherwise H is reset P/V is set if parity is even; reset otherwise N is reset C is data from bit 0 of source register | If the contents of register B are 1 0 0 0 1 1 1 1 at execution of SRL B the contents of register B and the Carry flag are 0 1 0 0 0 1 1 1 - 1
148 | 0 | 14 | 0 | SRL | (IX+d),(IY+d) | A,B,C,D,E,H,L |  | Indexed | Register |  | 4 | 0 | 6 | 23 (4, 4, 3, 5, 4, 3) |  | OCF(4) | OCF(4) | OD(3) | CPU(5) | MR(4) | MW(3) |  |  | Rotate and Shift | 1 |  |  | The operand m is any of r, (HL), (IX+d), or (lY+d), as defined for the analogous RLC instructions. The contents of operand m are shifted right 1-bit position. The content of bit 0 is copied to the Carry flag, and bit 7 is reset. Bit 0 is the leastsignificant bit. The undocumented DDCB instructions store the result (if any) of the operation in one of the seven all-purpose registers. | S is reset Z is set if result is zero; reset otherwise H is reset P/V is set if parity is even; reset otherwise N is reset C is data from bit 0 of source register | If the contents of register B are 1 0 0 0 1 1 1 1 at execution of SRL B the contents of register B and the Carry flag are 0 1 0 0 0 1 1 1 - 1
149 | 0 | 1 | 0 | SUB | n |  |  | Immediate |  |  | 2 | 0 | 2 | 7 (4, 3) |  | M1: OCF(4); M2: OD(3) |  |  | 8-Bit Arithmetic | 0 | 148 | A <- A - s | The s operand is subtracted from the contents of the Accumulator, and the result is stored in the Accumulator. | S is set if result is negative; reset otherwise Z is set if result is zero; reset otherwise H is set if borrow from bit 4; reset otherwise P/V is set if overflow; reset otherwise N is set C is set if borrow; reset otherwise | If the Accumulator contents are 29H, and register D contains 11H, at execution of SUB D the Accumulator contains 18H.
150 | 0 | 11 | 0 | SUB | A,B,C,D,E,H,L,IXh,IXl,IYh,IYl |  |  | Register |  |  | 1 | 0 | 1 | 4 |  | M1: OCF(4) |  |  | 8-Bit Arithmetic | 0 | 148 | A <- A - s | The s operand is subtracted from the contents of the Accumulator, and the result is stored in the Accumulator. | S is set if result is negative; reset otherwise Z is set if result is zero; reset otherwise H is set if borrow from bit 4; reset otherwise P/V is set if overflow; reset otherwise N is set C is set if borrow; reset otherwise | If the Accumulator contents are 29H, and register D contains 11H, at execution of SUB D the Accumulator contains 18H.
151 | 0 | 1 | 0 | SUB | (HL) |  |  | Register Indirect |  |  | 1 | 0 | 2 | 7 (4, 3) |  | M1: OCF(4); M2: MR(3) |  |  | 8-Bit Arithmetic | 0 | 148 | A <- A - s | The s operand is subtracted from the contents of the Accumulator, and the result is stored in the Accumulator. | S is set if result is negative; reset otherwise Z is set if result is zero; reset otherwise H is set if borrow from bit 4; reset otherwise P/V is set if overflow; reset otherwise N is set C is set if borrow; reset otherwise | If the Accumulator contents are 29H, and register D contains 11H, at execution of SUB D the Accumulator contains 18H.
152 | 0 | 2 | 0 | SUB | (IX+d),(IY+d) |  |  | Indexed |  |  | 3 | 0 | 5 | 19 (4, 4, 3, 5, 3) |  | OCF(4) | OCF(4) | OD(3) | CPU(5) | MR(3) |  |  |  | 8-Bit Arithmetic | 0 | 148 | A <- A - s | The s operand is subtracted from the contents of the Accumulator, and the result is stored in the Accumulator. | S is set if result is negative; reset otherwise Z is set if result is zero; reset otherwise H is set if borrow from bit 4; reset otherwise P/V is set if overflow; reset otherwise N is set C is set if borrow; reset otherwise | If the Accumulator contents are 29H, and register D contains 11H, at execution of SUB D the Accumulator contains 18H.
153 | 0 | 1 | 0 | XOR | n |  |  | Immediate |  |  | 2 | 0 | 2 | 7 (4, 3) |  | M1: OCF(4); M2: OD(3) |  |  | 8-Bit Arithmetic | 0 | 156 | A <- A ^ s | The logical exclusive-OR operation is performed between the byte specified by the s operand and the byte contained in the Accumulator; the result is stored in the Accumulator. | S is set if result is negative; reset otherwise Z is set if result is zero; reset otherwise H is reset P/V is set if parity even; reset otherwise N is reset C is reset
154 | 0 | 11 | 0 | XOR | A,B,C,D,E,H,L,IXh,IXl,IYh,IYl |  |  | Register |  |  | 1 | 0 | 1 | 4 |  | M1: OCF(4) |  |  | 8-Bit Arithmetic | 0 | 156 | A <- A ^ s | The logical exclusive-OR operation is performed between the byte specified by the s operand and the byte contained in the Accumulator; the result is stored in the Accumulator. | S is set if result is negative; reset otherwise Z is set if result is zero; reset otherwise H is reset P/V is set if parity even; reset otherwise N is reset C is reset
155 | 0 | 1 | 0 | XOR | (HL) |  |  | Register Indirect |  |  | 1 | 0 | 2 | 7 (4, 3) |  | M1: OCF(4); M2: MR(3) |  |  | 8-Bit Arithmetic | 0 | 156 | A <- A ^ s | The logical exclusive-OR operation is performed between the byte specified by the s operand and the byte contained in the Accumulator; the result is stored in the Accumulator. | S is set if result is negative; reset otherwise Z is set if result is zero; reset otherwise H is reset P/V is set if parity even; reset otherwise N is reset C is reset
156 | 0 | 2 | 0 | XOR | (IX+d),(IY+d) |  |  | Indexed |  |  | 3 | 0 | 5 | 19 (4, 4, 3, 5, 3) |  | OCF(4) | OCF(4) | OD(3) | CPU(5) | MR(3) |  |  |  | 8-Bit Arithmetic | 0 | 156 | A <- A ^ s | The logical exclusive-OR operation is performed between the byte specified by the s operand and the byte contained in the Accumulator; the result is stored in the Accumulator. | S is set if result is negative; reset otherwise Z is set if result is zero; reset otherwise H is reset P/V is set if parity even; reset otherwise N is reset C is reset
INTERRUPTS | [11 empty] | 0
157 | 0 | 0 | 1 | NMI | [6 empty] | 0 | 0 | 3 | 11(5,3,3) |  | M1: OCF(5); M2: SWH(3); M3: SWL(3) | M1 -1, M2 -1 | Op Code Ignored |  | 0 |  |  | It takes 11 clock cycles to get to #0066: M1 cycle: 5 T states to do an opcode read and decrement SP M2 cycle: 3 T states write high byte of PC to the stack and decrement SP M3 cycle: 3 T states write the low byte of PC and jump to #0066. |  | If the Accumulator contains 96H (1001 0110), at execution of XOR 5DH (5DH = 0101 1101) the Accumulator contains CBH (1100 1011).
158 | 0 | 0 | 1 | INT 0 | [6 empty] | 0 | 0 | 5 | 19(7,3,3,3,3) | if call | INTA(7) | ODL(3) | ODH(3) | SWH(3) | SWL(3) |  | M3 -1, M4 -1 | (CALL INSERTED) |  | 0 |  |  | In this mode, timing depends on the instruction put on the bus. The interrupt processing last 2 clock cycles more than this instruction usually needs. Two typical examples follow: - a RST n on the data bus, it takes 13 cycles to get to 'n': M1 cycle: 7 ticks acknowledge interrupt and decrement SP M2 cycle: 3 ticks write high byte and decrement SP M3 cycle: 3 ticks write low byte and jump to 'n' - With a CALL nnnn on the data bus, it takes 19 cycles: M1 cycle: 7 ticks acknowledge interrupt M2 cycle: 3 ticks read low byte of 'nnnn' from data bus M3 cycle: 3 ticks read high byte of 'nnnn' and decrement SP M4 cycle: 3 ticks write high byte of PC to the stack and decrement SP M5 cycle: 3 ticks write low byte of PC and jump to 'nnnn'.
158 | 0 |  | 1 | [7 empty] | 0 | 0 | 3 | 13(7,3,3) | if rst | M1: INTA(7); M2: SWH(3); M3: SWL(3) | M1 -1, M2 -1 | (RST INSERTED)
159 | 0 | 0 | 1 | INT 1 | [6 empty] | 0 | 0 | 3 | 13(7,3,3) |  | M1: INTA(7); M2: SWH(3); M3: SWL(3) | M1 -1, M2 -1 | (RST 38H INTERNAL) |  | 0 |  |  | It takes 13 clock cycles to reach #0038: M1 cycle: 7 ticks acknowledge interrupt and decrement SP M2 cycle: 3 ticks write high byte of PC onto the stack and decrement SP M3 cycle: 3 ticks write low byte onto the stack and to set PC to #0038.
160 | 0 | 0 | 1 | INT 2 | [6 empty] | 0 | 0 | 5 | 19(7,3,3,3,3) |  | INTA(7) | SWH(3) | SWL(3) | MRL(3) | MRH(3) |  | M1 -1, M2 -1 | (VECTOR SUPPLIED) |  | 0 |  |  | It takes 19 clock cycles to get to the interrupt routine: M1 cycle: 7 ticks acknowledge interrupt and decrement SP M2 cycle: 3 ticks write high byte of PC onto stack and decrement SP M3 cycle: 3 ticks write low byte onto the stack M4 cycle: 3 ticks read low byte from the interrupt vector M5 cycle: 3 ticks read high byte from bus and jump to interrupt routine
161 | 0 | 0 | 1 | RESET | [6 empty] | 0 | 0 | 1 | 3 |  | M1: CPU(3) |  |  |  | 0 |  |  | It takes 3 clock cycles: IFF1 and IFF2 as well as interrupt mode is set to 0 PC is set to 0, I and R registers are reset also. SP is set to 0xffff as well as the A and the F register is set to 0xff.
DISASSEMBLY
162 | 0 | 170 | 1 | NONI[DDH] | [6 empty] | 1 | 0 | 1 | 4 |  | M1: OCF(4)
162 | 1 | 170 | 1 | NONI[FDH] | [6 empty] | 1 | 0 | 1 | 4 |  | M1: OCF(4)
78 | 1 | 178 | 1 | NOP[EDxxH] | [6 empty] | 2 | 0 | 2 | 8(4,4) |  | M1: OCF(4); M2: OCF(4)
68 | 2 | 1 | 1 | LD (nn),HL[ED63H] | [6 empty] | 2 | 0 | 6 | 20 (4, 4, 3, 3, 3, 3) |  | OCF(4) | OCF(4) | ODL(3) | ODH(3) | MRL(3) | MRH(3)
66 | 2 | 1 | 1 | LD HL,(nn)[ED6BH] | [6 empty] | 2 | 0 | 6 | 20 (4, 4, 3, 3, 3, 3) |  | OCF(4) | OCF(4) | ODL(3) | ODH(3) | MWL(3) | MWH(3)

## Opcodes
ADC
ADD
AND
BIT
CALL
CCF
CP
CPD
CPDR
CPI
CPIR
CPL
DAA
DEC
DI
DJNZ
EI
EX
EXX
HALT
IM
IN
INC
IND
INDR
INI
INIR
JP
JR
LD
LDD
LDDR
LDI
LDIR
NEG
NOP
OR
OTDR
OTIR
OUT
OUTD
OUTI
POP
PUSH
RES
RET
RETI
RETN
RL
RLA
RLC
RLCA
RLD
RR
RRA
RRC
RRCA
RRD
RST
SBC
SCF
SET
SLA
SLL
SRA
SRL
SUB
XOR
XX[nnH]

## Params
Param | Addressing mode |  | Addressing mode | Param list
0 | Bit |  | Bit | 0,1,2,3,4,5,6,7
1 | Bit |  | Extended | nn
2 | Bit |  | Extended | (nn)
3 | Bit |  | Flag Cond. | C,M,NC,NZ,P,PE,PO,Z
4 | Bit |  | Flags | F
5 | Bit |  | Immediate | n
6 | Bit |  | Immediate | 0
7 | Bit |  | Immediate Extended | nn
n | Immediate |  | Immediate I/O Port | (n)
nn | Immediate Extended |  | Indexed | (IX+d),(IY+d)
nn | Modified Page Zero |  | Register | A
A | Register |  | Register | A,B,C,D,E
F | Register |  | Register | A,B,C,D,E,H,L
B | Register |  | Register | A,B,C,D,E,H,L,IXh,IXl,IYh,IYl
C | Register |  | Register | I
D | Register |  | Register | IXh,IXl
E | Register |  | Register | IYh,IYl
H | Register |  | Register | IXh,IXl,IYh,IYl
L | Register |  | Register | R
I | Register |  | Register Ext | AF'
R | Register |  | Register Ext | BC,DE,HL,IX,IY,SP
IXh | Register |  | Register Ext | BC,DE,HL,SP
IXl | Register |  | Register Ext | BC,DE,IX,SP
IYh | Register |  | Register Ext | BC,DE,IY,SP
IYl | Register |  | Register Ext | HL
AF | Register Ext |  | Register Ext | HL,IX,IY
AF' | Register Ext |  | Register Ext | IX
BC | Register Ext |  | Register Ext | IY
DE | Register Ext |  | Register I/O Port | (C)
HL | Register Ext |  | Register Indirect | (HL)
IX | Register Ext |  | Register Indirect | (BC),(DE)
IY | Register Ext |  | Relative | e
SP | Register Ext
(nn) | Extended
(BC) | Register Indirect
(DE) | Register Indirect
(HL) | Register Indirect
(IX) | Register Indirect
(IY) | Register Indirect
(SP) | Register Indirect
(IX+d) | Indexed
(IY+d) | Indexed
(n) | I/O Port
(C) | I/O Port
C | Flag Condition | carry C
M | Flag Condition | sign negative S
NC | Flag Condition | no carry C
NZ | Flag Condition | non zero Z
P | Flag Condition | sign positive S
PE | Flag Condition | parity even P/V
PO | Flag Condition | parity odd P/V
Z | Flag Condition | zero Z
F | Flags

## Alphabetic
mnemonic | prefix | opcode | operands | undocumented
ADC A,(HL) |  | 0x8E | 0 | 0
ADC A,(IX+d) | 0xDD | 0x8E | 1 | 0
ADC A,(IY+d) | 0xFD | 0x8E | 1 | 0
ADC A,A |  | 0x8F | 0 | 0
ADC A,B |  | 0x88 | 0 | 0
ADC A,C |  | 0x89 | 0 | 0
ADC A,D |  | 0x8A | 0 | 0
ADC A,E |  | 0x8B | 0 | 0
ADC A,H |  | 0x8C | 0 | 0
ADC A,IXh | 0xDD | 0x8C | 0 | 1
ADC A,IXl | 0xDD | 0x8D | 0 | 1
ADC A,IYh | 0xFD | 0x8C | 0 | 1
ADC A,IYl | 0xFD | 0x8D | 0 | 1
ADC A,L |  | 0x8D | 0 | 0
ADC A,n |  | 0xCE | 1 | 0
ADC HL,BC | 0xED | 0x4A | 0 | 0
ADC HL,DE | 0xED | 0x5A | 0 | 0
ADC HL,HL | 0xED | 0x6A | 0 | 0
ADC HL,SP | 0xED | 0x7A | 0 | 0
ADD A,(HL) |  | 0x86 | 0 | 0
ADD A,(IX+d) | 0xDD | 0x86 | 1 | 0
ADD A,(IY+d) | 0xFD | 0x86 | 1 | 0
ADD A,A |  | 0x87 | 0 | 0
ADD A,B |  | 0x80 | 0 | 0
ADD A,C |  | 0x81 | 0 | 0
ADD A,D |  | 0x82 | 0 | 0
ADD A,E |  | 0x83 | 0 | 0
ADD A,H |  | 0x84 | 0 | 0
ADD A,IXh | 0xDD | 0x84 | 0 | 1
ADD A,IXl | 0xDD | 0x85 | 0 | 1
ADD A,IYh | 0xFD | 0x84 | 0 | 1
ADD A,IYl | 0xFD | 0x85 | 0 | 1
ADD A,L |  | 0x85 | 0 | 0
ADD A,n |  | 0xC6 | 1 | 0
ADD HL,BC |  | 0x09 | 0 | 0
ADD HL,DE |  | 0x19 | 0 | 0
ADD HL,HL |  | 0x29 | 0 | 0
ADD HL,SP |  | 0x39 | 0 | 0
ADD IX,BC | 0xDD | 0x09 | 0 | 0
ADD IX,DE | 0xDD | 0x19 | 0 | 0
ADD IX,IX | 0xDD | 0x29 | 0 | 0
ADD IX,SP | 0xDD | 0x39 | 0 | 0
ADD IY,BC | 0xFD | 0x09 | 0 | 0
ADD IY,DE | 0xFD | 0x19 | 0 | 0
ADD IY,IY | 0xFD | 0x29 | 0 | 0
ADD IY,SP | 0xFD | 0x39 | 0 | 0
AND (HL) |  | 0xA6 | 0 | 0
AND (IX+d) | 0xDD | 0xA6 | 1 | 0
AND (IY+d) | 0xFD | 0xA6 | 1 | 0
AND A |  | 0xA7 | 0 | 0
AND B |  | 0xA0 | 0 | 0
AND C |  | 0xA1 | 0 | 0
AND D |  | 0xA2 | 0 | 0
AND E |  | 0xA3 | 0 | 0
AND H |  | 0xA4 | 0 | 0
AND IXh | 0xDD | 0xA4 | 0 | 1
AND IXl | 0xDD | 0xA5 | 0 | 1
AND IYh | 0xFD | 0xA4 | 0 | 1
AND IYl | 0xFD | 0xA5 | 0 | 1
AND L |  | 0xA5 | 0 | 0
AND n |  | 0xE6 | 1 | 0
BIT 0,(HL) | 0xCB | 0x46 | 0 | 0
BIT 0,(IX+d) | 0xDDCB | 0x46 | 1 | 0
BIT 0,(IY+d) | 0xFDCB | 0x46 | 1 | 0
BIT 0,A | 0xCB | 0x47 | 0 | 0
BIT 0,B | 0xCB | 0x40 | 0 | 0
BIT 0,C | 0xCB | 0x41 | 0 | 0
BIT 0,D | 0xCB | 0x42 | 0 | 0
BIT 0,E | 0xCB | 0x43 | 0 | 0
BIT 0,H | 0xCB | 0x44 | 0 | 0
BIT 0,L | 0xCB | 0x45 | 0 | 0
BIT 1,(HL) | 0xCB | 0x4E | 0 | 0
BIT 1,(IX+d) | 0xDDCB | 0x4E | 1 | 0
BIT 1,(IY+d) | 0xFDCB | 0x4E | 1 | 0
BIT 1,A | 0xCB | 0x4F | 0 | 0
BIT 1,B | 0xCB | 0x48 | 0 | 0
BIT 1,C | 0xCB | 0x49 | 0 | 0
BIT 1,D | 0xCB | 0x4A | 0 | 0
BIT 1,E | 0xCB | 0x4B | 0 | 0
BIT 1,H | 0xCB | 0x4C | 0 | 0
BIT 1,L | 0xCB | 0x4D | 0 | 0
BIT 2,(HL) | 0xCB | 0x56 | 0 | 0
BIT 2,(IX+d) | 0xDDCB | 0x56 | 1 | 0
BIT 2,(IY+d) | 0xFDCB | 0x56 | 1 | 0
BIT 2,A | 0xCB | 0x57 | 0 | 0
BIT 2,B | 0xCB | 0x50 | 0 | 0
BIT 2,C | 0xCB | 0x51 | 0 | 0
BIT 2,D | 0xCB | 0x52 | 0 | 0
BIT 2,E | 0xCB | 0x53 | 0 | 0
BIT 2,H | 0xCB | 0x54 | 0 | 0
BIT 2,L | 0xCB | 0x55 | 0 | 0
BIT 3,(HL) | 0xCB | 0x5E | 0 | 0
BIT 3,(IX+d) | 0xDDCB | 0x5E | 1 | 0
BIT 3,(IY+d) | 0xFDCB | 0x5E | 1 | 0
BIT 3,A | 0xCB | 0x5F | 0 | 0
BIT 3,B | 0xCB | 0x58 | 0 | 0
BIT 3,C | 0xCB | 0x59 | 0 | 0
BIT 3,D | 0xCB | 0x5A | 0 | 0
BIT 3,E | 0xCB | 0x5B | 0 | 0
BIT 3,H | 0xCB | 0x5C | 0 | 0
BIT 3,L | 0xCB | 0x5D | 0 | 0
BIT 4,(HL) | 0xCB | 0x66 | 0 | 0
BIT 4,(IX+d) | 0xDDCB | 0x66 | 1 | 0
BIT 4,(IY+d) | 0xFDCB | 0x66 | 1 | 0
BIT 4,A | 0xCB | 0x67 | 0 | 0
BIT 4,B | 0xCB | 0x60 | 0 | 0
BIT 4,C | 0xCB | 0x61 | 0 | 0
BIT 4,D | 0xCB | 0x62 | 0 | 0
BIT 4,E | 0xCB | 0x63 | 0 | 0
BIT 4,H | 0xCB | 0x64 | 0 | 0
BIT 4,L | 0xCB | 0x65 | 0 | 0
BIT 5,(HL) | 0xCB | 0x6E | 0 | 0
BIT 5,(IX+d) | 0xDDCB | 0x6E | 1 | 0
BIT 5,(IY+d) | 0xFDCB | 0x6E | 1 | 0
BIT 5,A | 0xCB | 0x6F | 0 | 0
BIT 5,B | 0xCB | 0x68 | 0 | 0
BIT 5,C | 0xCB | 0x69 | 0 | 0
BIT 5,D | 0xCB | 0x6A | 0 | 0
BIT 5,E | 0xCB | 0x6B | 0 | 0
BIT 5,H | 0xCB | 0x6C | 0 | 0
BIT 5,L | 0xCB | 0x6D | 0 | 0
BIT 6,(HL) | 0xCB | 0x76 | 0 | 0
BIT 6,(IX+d) | 0xDDCB | 0x76 | 1 | 0
BIT 6,(IY+d) | 0xFDCB | 0x76 | 1 | 0
BIT 6,A | 0xCB | 0x77 | 0 | 0
BIT 6,B | 0xCB | 0x70 | 0 | 0
BIT 6,C | 0xCB | 0x71 | 0 | 0
BIT 6,D | 0xCB | 0x72 | 0 | 0
BIT 6,E | 0xCB | 0x73 | 0 | 0
BIT 6,H | 0xCB | 0x74 | 0 | 0
BIT 6,L | 0xCB | 0x75 | 0 | 0
BIT 7,(HL) | 0xCB | 0x7E | 0 | 0
BIT 7,(IX+d) | 0xDDCB | 0x7E | 1 | 0
BIT 7,(IY+d) | 0xFDCB | 0x7E | 1 | 0
BIT 7,A | 0xCB | 0x7F | 0 | 0
BIT 7,B | 0xCB | 0x78 | 0 | 0
BIT 7,C | 0xCB | 0x79 | 0 | 0
BIT 7,D | 0xCB | 0x7A | 0 | 0
BIT 7,E | 0xCB | 0x7B | 0 | 0
BIT 7,H | 0xCB | 0x7C | 0 | 0
BIT 7,L | 0xCB | 0x7D | 0 | 0
CALL C,nn |  | 0xDC | 2 | 0
CALL M,nn |  | 0xFC | 2 | 0
CALL NC,nn |  | 0xD4 | 2 | 0
CALL nn |  | 0xCD | 2 | 0
CALL NZ,nn |  | 0xC4 | 2 | 0
CALL P,nn |  | 0xF4 | 2 | 0
CALL PE,nn |  | 0xEC | 2 | 0
CALL PO,nn |  | 0xE4 | 2 | 0
CALL Z,nn |  | 0xCC | 2 | 0
CCF |  | 0x3F | 0 | 0
CP (HL) |  | 0xBE | 0 | 0
CP (IX+d) | 0xDD | 0xBE | 1 | 0
CP (IY+d) | 0xFD | 0xBE | 1 | 0
CP A |  | 0xBF | 0 | 0
CP B |  | 0xB8 | 0 | 0
CP C |  | 0xB9 | 0 | 0
CP D |  | 0xBA | 0 | 0
CP E |  | 0xBB | 0 | 0
CP H |  | 0xBC | 0 | 0
CP IXh | 0xDD | 0xBC | 0 | 1
CP IXl | 0xDD | 0xBD | 0 | 1
CP IYh | 0xFD | 0xBC | 0 | 1
CP IYl | 0xFD | 0xBD | 0 | 1
CP L |  | 0xBD | 0 | 0
CP n |  | 0xFE | 1 | 0
CPD | 0xED | 0xA9 | 0 | 0
CPDR | 0xED | 0xB9 | 0 | 0
CPI | 0xED | 0xA1 | 0 | 0
CPIR | 0xED | 0xB1 | 0 | 0
CPL |  | 0x2F | 0 | 0
DAA |  | 0x27 | 0 | 0
DEC (HL) |  | 0x35 | 0 | 0
DEC (IX+d) | 0xDD | 0x35 | 1 | 0
DEC (IY+d) | 0xFD | 0x35 | 1 | 0
DEC A |  | 0x3D | 0 | 0
DEC B |  | 0x05 | 0 | 0
DEC BC |  | 0x0B | 0 | 0
DEC C |  | 0x0D | 0 | 0
DEC D |  | 0x15 | 0 | 0
DEC DE |  | 0x1B | 0 | 0
DEC E |  | 0x1D | 0 | 0
DEC H |  | 0x25 | 0 | 0
DEC HL |  | 0x2B | 0 | 0
DEC IX | 0xDD | 0x2B | 0 | 0
DEC IXh | 0xDD | 0x25 | 0 | 1
DEC IXl | 0xDD | 0x2D | 0 | 1
DEC IY | 0xFD | 0x2B | 0 | 0
DEC IYh | 0xFD | 0x25 | 0 | 1
DEC IYl | 0xFD | 0x2D | 0 | 1
DEC L |  | 0x2D | 0 | 0
DEC SP |  | 0x3B | 0 | 0
DI |  | 0xF3 | 0 | 0
DJNZ e |  | 0x10 | 1 | 0
EI |  | 0xFB | 0 | 0
EX (SP),HL |  | 0xE3 | 0 | 0
EX (SP),IX | 0xDD | 0xE3 | 0 | 0
EX (SP),IY | 0xFD | 0xE3 | 0 | 0
EX AF,AF' |  | 0x08 | 0 | 0
EX DE,HL |  | 0xEB | 0 | 0
EXX |  | 0xD9 | 0 | 0
HALT |  | 0x76 | 0 | 0
IM 0 | 0xED | 0x46 | 0 | 0
IM 1 | 0xED | 0x56 | 0 | 0
IM 2 | 0xED | 0x5E | 0 | 0
IN A,(C) | 0xED | 0x78 | 0 | 0
IN A,(n) |  | 0xDB | 1 | 0
IN B,(C) | 0xED | 0x40 | 0 | 0
IN C,(C) | 0xED | 0x48 | 0 | 0
IN D,(C) | 0xED | 0x50 | 0 | 0
IN E,(C) | 0xED | 0x58 | 0 | 0
IN F,(C) | 0xED | 0x70 | 0 | 1
IN H,(C) | 0xED | 0x60 | 0 | 0
IN L,(C) | 0xED | 0x68 | 0 | 0
INC (HL) |  | 0x34 | 0 | 0
INC (IX+d) | 0xDD | 0x34 | 1 | 0
INC (IY+d) | 0xFD | 0x34 | 1 | 0
INC A |  | 0x3C | 0 | 0
INC B |  | 0x04 | 0 | 0
INC BC |  | 0x03 | 0 | 0
INC C |  | 0x0C | 0 | 0
INC D |  | 0x14 | 0 | 0
INC DE |  | 0x13 | 0 | 0
INC E |  | 0x1C | 0 | 0
INC H |  | 0x24 | 0 | 0
INC HL |  | 0x23 | 0 | 0
INC IX | 0xDD | 0x23 | 0 | 0
INC IXh | 0xDD | 0x24 | 0 | 1
INC IXl | 0xDD | 0x2C | 0 | 1
INC IY | 0xFD | 0x23 | 0 | 0
INC IYh | 0xFD | 0x24 | 0 | 1
INC IYl | 0xFD | 0x2C | 0 | 1
INC L |  | 0x2C | 0 | 0
INC SP |  | 0x33 | 0 | 0
IND | 0xED | 0xAA | 0 | 0
INDR | 0xED | 0xBA | 0 | 0
INI | 0xED | 0xA2 | 0 | 0
INIR | 0xED | 0xB2 | 0 | 0
JP (HL) |  | 0xE9 | 0 | 0
JP (IX) | 0xDD | 0xE9 | 0 | 0
JP (IY) | 0xFD | 0xE9 | 0 | 0
JP C,nn |  | 0xDA | 2 | 0
JP M,nn |  | 0xFA | 2 | 0
JP NC,nn |  | 0xD2 | 2 | 0
JP nn |  | 0xC3 | 2 | 0
JP NZ,nn |  | 0xC2 | 2 | 0
JP P,nn |  | 0xF2 | 2 | 0
JP PE,nn |  | 0xEA | 2 | 0
JP PO,nn |  | 0xE2 | 2 | 0
JP Z,nn |  | 0xCA | 2 | 0
JR C,e |  | 0x38 | 1 | 0
JR e |  | 0x18 | 1 | 0
JR NC,e |  | 0x30 | 1 | 0
JR NZ,e |  | 0x20 | 1 | 0
JR Z,e |  | 0x28 | 1 | 0
LD (BC),A |  | 0x02 | 0 | 0
LD (DE),A |  | 0x12 | 0 | 0
LD (HL),A |  | 0x77 | 0 | 0
LD (HL),B |  | 0x70 | 0 | 0
LD (HL),C |  | 0x71 | 0 | 0
LD (HL),D |  | 0x72 | 0 | 0
LD (HL),E |  | 0x73 | 0 | 0
LD (HL),H |  | 0x74 | 0 | 0
LD (HL),L |  | 0x75 | 0 | 0
LD (HL),n |  | 0x36 | 1 | 0
LD (IX+d),A | 0xDD | 0x77 | 1 | 0
LD (IX+d),B | 0xDD | 0x70 | 1 | 0
LD (IX+d),C | 0xDD | 0x71 | 1 | 0
LD (IX+d),D | 0xDD | 0x72 | 1 | 0
LD (IX+d),E | 0xDD | 0x73 | 1 | 0
LD (IX+d),H | 0xDD | 0x74 | 1 | 0
LD (IX+d),L | 0xDD | 0x75 | 1 | 0
LD (IX+d),n | 0xDD | 0x36 | 2 | 0
LD (IY+d),A | 0xFD | 0x77 | 1 | 0
LD (IY+d),B | 0xFD | 0x70 | 1 | 0
LD (IY+d),C | 0xFD | 0x71 | 1 | 0
LD (IY+d),D | 0xFD | 0x72 | 1 | 0
LD (IY+d),E | 0xFD | 0x73 | 1 | 0
LD (IY+d),H | 0xFD | 0x74 | 1 | 0
LD (IY+d),L | 0xFD | 0x75 | 1 | 0
LD (IY+d),n | 0xFD | 0x36 | 2 | 0
LD (nn),A |  | 0x32 | 2 | 0
LD (nn),BC | 0xED | 0x43 | 2 | 0
LD (nn),DE | 0xED | 0x53 | 2 | 0
LD (nn),HL |  | 0x22 | 2 | 0
LD (nn),IX | 0xDD | 0x22 | 2 | 0
LD (nn),IY | 0xFD | 0x22 | 2 | 0
LD (nn),SP | 0xED | 0x73 | 2 | 0
LD A,(BC) |  | 0x0A | 0 | 0
LD A,(DE) |  | 0x1A | 0 | 0
LD A,(HL) |  | 0x7E | 0 | 0
LD A,(IX+d) | 0xDD | 0x7E | 1 | 0
LD A,(IY+d) | 0xFD | 0x7E | 1 | 0
LD A,(nn) |  | 0x3A | 2 | 0
LD A,A |  | 0x7F | 0 | 0
LD A,B |  | 0x78 | 0 | 0
LD A,C |  | 0x79 | 0 | 0
LD A,D |  | 0x7A | 0 | 0
LD A,E |  | 0x7B | 0 | 0
LD A,H |  | 0x7C | 0 | 0
LD A,I | 0xED | 0x57 | 0 | 0
LD A,IXh | 0xDD | 0x7C | 0 | 1
LD A,IXl | 0xDD | 0x7D | 0 | 1
LD A,IYh | 0xFD | 0x7C | 0 | 1
LD A,IYl | 0xFD | 0x7D | 0 | 1
LD A,L |  | 0x7D | 0 | 0
LD A,n |  | 0x3E | 1 | 0
LD A,R | 0xED | 0x5F | 0 | 0
LD B,(HL) |  | 0x46 | 0 | 0
LD B,(IX+d) | 0xDD | 0x46 | 1 | 0
LD B,(IY+d) | 0xFD | 0x46 | 1 | 0
LD B,A |  | 0x47 | 0 | 0
LD B,B |  | 0x40 | 0 | 0
LD B,C |  | 0x41 | 0 | 0
LD B,D |  | 0x42 | 0 | 0
LD B,E |  | 0x43 | 0 | 0
LD B,H |  | 0x44 | 0 | 0
LD B,IXh | 0xDD | 0x44 | 0 | 1
LD B,IXl | 0xDD | 0x45 | 0 | 1
LD B,IYh | 0xFD | 0x44 | 0 | 1
LD B,IYl | 0xFD | 0x45 | 0 | 1
LD B,L |  | 0x45 | 0 | 0
LD B,n |  | 0x06 | 1 | 0
LD BC,(nn) | 0xED | 0x4B | 2 | 0
LD BC,nn |  | 0x01 | 2 | 0
LD C,(HL) |  | 0x4E | 0 | 0
LD C,(IX+d) | 0xDD | 0x4E | 1 | 0
LD C,(IY+d) | 0xFD | 0x4E | 1 | 0
LD C,A |  | 0x4F | 0 | 0
LD C,B |  | 0x48 | 0 | 0
LD C,C |  | 0x49 | 0 | 0
LD C,D |  | 0x4A | 0 | 0
LD C,E |  | 0x4B | 0 | 0
LD C,H |  | 0x4C | 0 | 0
LD C,IXh | 0xDD | 0x4C | 0 | 1
LD C,IXl | 0xDD | 0x4D | 0 | 1
LD C,IYh | 0xFD | 0x4C | 0 | 1
LD C,IYl | 0xFD | 0x4D | 0 | 1
LD C,L |  | 0x4D | 0 | 0
LD C,n |  | 0x0E | 1 | 0
LD D,(HL) |  | 0x56 | 0 | 0
LD D,(IX+d) | 0xDD | 0x56 | 1 | 0
LD D,(IY+d) | 0xFD | 0x56 | 1 | 0
LD D,A |  | 0x57 | 0 | 0
LD D,B |  | 0x50 | 0 | 0
LD D,C |  | 0x51 | 0 | 0
LD D,D |  | 0x52 | 0 | 0
LD D,E |  | 0x53 | 0 | 0
LD D,H |  | 0x54 | 0 | 0
LD D,IXh | 0xDD | 0x54 | 0 | 1
LD D,IXl | 0xDD | 0x55 | 0 | 1
LD D,IYh | 0xFD | 0x54 | 0 | 1
LD D,IYl | 0xFD | 0x55 | 0 | 1
LD D,L |  | 0x55 | 0 | 0
LD D,n |  | 0x16 | 1 | 0
LD DE,(nn) | 0xED | 0x5B | 2 | 0
LD DE,nn |  | 0x11 | 2 | 0
LD E,(HL) |  | 0x5E | 0 | 0
LD E,(IX+d) | 0xDD | 0x5E | 1 | 0
LD E,(IY+d) | 0xFD | 0x5E | 1 | 0
LD E,A |  | 0x5F | 0 | 0
LD E,B |  | 0x58 | 0 | 0
LD E,C |  | 0x59 | 0 | 0
LD E,D |  | 0x5A | 0 | 0
LD E,E |  | 0x5B | 0 | 0
LD E,H |  | 0x5C | 0 | 0
LD E,IXh | 0xDD | 0x5C | 0 | 1
LD E,IXl | 0xDD | 0x5D | 0 | 1
LD E,IYh | 0xFD | 0x5C | 0 | 1
LD E,IYl | 0xFD | 0x5D | 0 | 1
LD E,L |  | 0x5D | 0 | 0
LD E,n |  | 0x1E | 1 | 0
LD H,(HL) |  | 0x66 | 0 | 0
LD H,(IX+d) | 0xDD | 0x66 | 1 | 0
LD H,(IY+d) | 0xFD | 0x66 | 1 | 0
LD H,A |  | 0x67 | 0 | 0
LD H,B |  | 0x60 | 0 | 0
LD H,C |  | 0x61 | 0 | 0
LD H,D |  | 0x62 | 0 | 0
LD H,E |  | 0x63 | 0 | 0
LD H,H |  | 0x64 | 0 | 0
LD H,L |  | 0x65 | 0 | 0
LD H,n |  | 0x26 | 1 | 0
LD HL,(nn) |  | 0x2A | 2 | 0
LD HL,nn |  | 0x21 | 2 | 0
LD I,A | 0xED | 0x47 | 0 | 0
LD IX,(nn) | 0xDD | 0x2A | 2 | 0
LD IX,nn | 0xDD | 0x21 | 2 | 0
LD IXh,A | 0xDD | 0x67 | 0 | 1
LD IXh,B | 0xDD | 0x60 | 0 | 1
LD IXh,C | 0xDD | 0x61 | 0 | 1
LD IXh,D | 0xDD | 0x62 | 0 | 1
LD IXh,E | 0xDD | 0x63 | 0 | 1
LD IXh,IXh | 0xDD | 0x64 | 0 | 1
LD IXh,IXl | 0xDD | 0x65 | 0 | 1
LD IXh,n | 0xDD | 0x26 | 1 | 1
LD IXl,A | 0xDD | 0x6F | 0 | 1
LD IXl,B | 0xDD | 0x68 | 0 | 1
LD IXl,C | 0xDD | 0x69 | 0 | 1
LD IXl,D | 0xDD | 0x6A | 0 | 1
LD IXl,E | 0xDD | 0x6B | 0 | 1
LD IXl,IXh | 0xDD | 0x6C | 0 | 1
LD IXl,IXl | 0xDD | 0x6D | 0 | 1
LD IXl,n | 0xDD | 0x2E | 1 | 1
LD IY,(nn) | 0xFD | 0x2A | 2 | 0
LD IY,nn | 0xFD | 0x21 | 2 | 0
LD IYh,A | 0xFD | 0x67 | 0 | 1
LD IYh,B | 0xFD | 0x60 | 0 | 1
LD IYh,C | 0xFD | 0x61 | 0 | 1
LD IYh,D | 0xFD | 0x62 | 0 | 1
LD IYh,E | 0xFD | 0x63 | 0 | 1
LD IYh,IYh | 0xFD | 0x64 | 0 | 1
LD IYh,IYl | 0xFD | 0x65 | 0 | 1
LD IYh,n | 0xFD | 0x26 | 1 | 1
LD IYl,A | 0xFD | 0x6F | 0 | 1
LD IYl,B | 0xFD | 0x68 | 0 | 1
LD IYl,C | 0xFD | 0x69 | 0 | 1
LD IYl,D | 0xFD | 0x6A | 0 | 1
LD IYl,E | 0xFD | 0x6B | 0 | 1
LD IYl,IYh | 0xFD | 0x6C | 0 | 1
LD IYl,IYl | 0xFD | 0x6D | 0 | 1
LD IYl,n | 0xFD | 0x2E | 1 | 1
LD L,(HL) |  | 0x6E | 0 | 0
LD L,(IX+d) | 0xDD | 0x6E | 1 | 0
LD L,(IY+d) | 0xFD | 0x6E | 1 | 0
LD L,A |  | 0x6F | 0 | 0
LD L,B |  | 0x68 | 0 | 0
LD L,C |  | 0x69 | 0 | 0
LD L,D |  | 0x6A | 0 | 0
LD L,E |  | 0x6B | 0 | 0
LD L,H |  | 0x6C | 0 | 0
LD L,L |  | 0x6D | 0 | 0
LD L,n |  | 0x2E | 1 | 0
LD R,A | 0xED | 0x4F | 0 | 0
LD SP,(nn) | 0xED | 0x7B | 2 | 0
LD SP,HL |  | 0xF9 | 0 | 0
LD SP,IX | 0xDD | 0xF9 | 0 | 0
LD SP,IY | 0xFD | 0xF9 | 0 | 0
LD SP,nn |  | 0x31 | 2 | 0
LDD | 0xED | 0xA8 | 0 | 0
LDDR | 0xED | 0xB8 | 0 | 0
LDI | 0xED | 0xA0 | 0 | 0
LDIR | 0xED | 0xB0 | 0 | 0
NEG | 0xED | 0x44 | 0 | 0
NONI[DDH] |  | 0xDD | 0 | 1
NONI[FDH] |  | 0xFD | 0 | 1
NOP |  | 0x00 | 0 | 0
OR (HL) |  | 0xB6 | 0 | 0
OR (IX+d) | 0xDD | 0xB6 | 1 | 0
OR (IY+d) | 0xFD | 0xB6 | 1 | 0
OR A |  | 0xB7 | 0 | 0
OR B |  | 0xB0 | 0 | 0
OR C |  | 0xB1 | 0 | 0
OR D |  | 0xB2 | 0 | 0
OR E |  | 0xB3 | 0 | 0
OR H |  | 0xB4 | 0 | 0
OR IXh | 0xDD | 0xB4 | 0 | 1
OR IXl | 0xDD | 0xB5 | 0 | 1
OR IYh | 0xFD | 0xB4 | 0 | 1
OR IYl | 0xFD | 0xB5 | 0 | 1
OR L |  | 0xB5 | 0 | 0
OR n |  | 0xF6 | 1 | 0
OTDR | 0xED | 0xBB | 0 | 0
OTIR | 0xED | 0xB3 | 0 | 0
OUT (C),0 | 0xED | 0x71 | 0 | 1
OUT (C),A | 0xED | 0x79 | 0 | 0
OUT (C),B | 0xED | 0x41 | 0 | 0
OUT (C),C | 0xED | 0x49 | 0 | 0
OUT (C),D | 0xED | 0x51 | 0 | 0
OUT (C),E | 0xED | 0x59 | 0 | 0
OUT (C),H | 0xED | 0x61 | 0 | 0
OUT (C),L | 0xED | 0x69 | 0 | 0
OUT (n),A |  | 0xD3 | 1 | 0
OUTD | 0xED | 0xAB | 0 | 0
OUTI | 0xED | 0xA3 | 0 | 0
POP AF |  | 0xF1 | 0 | 0
POP BC |  | 0xC1 | 0 | 0
POP DE |  | 0xD1 | 0 | 0
POP HL |  | 0xE1 | 0 | 0
POP IX | 0xDD | 0xE1 | 0 | 0
POP IY | 0xFD | 0xE1 | 0 | 0
PUSH AF |  | 0xF5 | 0 | 0
PUSH BC |  | 0xC5 | 0 | 0
PUSH DE |  | 0xD5 | 0 | 0
PUSH HL |  | 0xE5 | 0 | 0
PUSH IX | 0xDD | 0xE5 | 0 | 1
PUSH IY | 0xFD | 0xE5 | 0 | 1
RES 0,(HL) | 0xCB | 0x86 | 0 | 0
RES 0,(IX+d) | 0xDDCB | 0x86 | 1 | 0
RES 0,(IX+d),A | 0xDDCB | 0x87 | 1 | 1
RES 0,(IX+d),B | 0xDDCB | 0x80 | 1 | 1
RES 0,(IX+d),C | 0xDDCB | 0x81 | 1 | 1
RES 0,(IX+d),D | 0xDDCB | 0x82 | 1 | 1
RES 0,(IX+d),E | 0xDDCB | 0x83 | 1 | 1
RES 0,(IX+d),H | 0xDDCB | 0x84 | 1 | 1
RES 0,(IX+d),L | 0xDDCB | 0x85 | 1 | 1
RES 0,(IY+d) | 0xFDCB | 0x86 | 1 | 0
RES 0,(IY+d),A | 0xFDCB | 0x87 | 1 | 1
RES 0,(IY+d),B | 0xFDCB | 0x80 | 1 | 1
RES 0,(IY+d),C | 0xFDCB | 0x81 | 1 | 1
RES 0,(IY+d),D | 0xFDCB | 0x82 | 1 | 1
RES 0,(IY+d),E | 0xFDCB | 0x83 | 1 | 1
RES 0,(IY+d),H | 0xFDCB | 0x84 | 1 | 1
RES 0,(IY+d),L | 0xFDCB | 0x85 | 1 | 1
RES 0,A | 0xCB | 0x87 | 0 | 0
RES 0,B | 0xCB | 0x80 | 0 | 0
RES 0,C | 0xCB | 0x81 | 0 | 0
RES 0,D | 0xCB | 0x82 | 0 | 0
RES 0,E | 0xCB | 0x83 | 0 | 0
RES 0,H | 0xCB | 0x84 | 0 | 0
RES 0,L | 0xCB | 0x85 | 0 | 0
RES 1,(HL) | 0xCB | 0x8E | 0 | 0
RES 1,(IX+d) | 0xDDCB | 0x8E | 1 | 0
RES 1,(IX+d),A | 0xDDCB | 0x8F | 1 | 1
RES 1,(IX+d),B | 0xDDCB | 0x88 | 1 | 1
RES 1,(IX+d),C | 0xDDCB | 0x89 | 1 | 1
RES 1,(IX+d),D | 0xDDCB | 0x8A | 1 | 1
RES 1,(IX+d),E | 0xDDCB | 0x8B | 1 | 1
RES 1,(IX+d),H | 0xDDCB | 0x8C | 1 | 1
RES 1,(IX+d),L | 0xDDCB | 0x8D | 1 | 1
RES 1,(IY+d) | 0xFDCB | 0x8E | 1 | 0
RES 1,(IY+d),A | 0xFDCB | 0x8F | 1 | 1
RES 1,(IY+d),B | 0xFDCB | 0x88 | 1 | 1
RES 1,(IY+d),C | 0xFDCB | 0x89 | 1 | 1
RES 1,(IY+d),D | 0xFDCB | 0x8A | 1 | 1
RES 1,(IY+d),E | 0xFDCB | 0x8B | 1 | 1
RES 1,(IY+d),H | 0xFDCB | 0x8C | 1 | 1
RES 1,(IY+d),L | 0xFDCB | 0x8D | 1 | 1
RES 1,A | 0xCB | 0x8F | 0 | 0
RES 1,B | 0xCB | 0x88 | 0 | 0
RES 1,C | 0xCB | 0x89 | 0 | 0
RES 1,D | 0xCB | 0x8A | 0 | 0
RES 1,E | 0xCB | 0x8B | 0 | 0
RES 1,H | 0xCB | 0x8C | 0 | 0
RES 1,L | 0xCB | 0x8D | 0 | 0
RES 2,(HL) | 0xCB | 0x96 | 0 | 0
RES 2,(IX+d) | 0xDDCB | 0x96 | 1 | 0
RES 2,(IX+d),A | 0xDDCB | 0x97 | 1 | 1
RES 2,(IX+d),B | 0xDDCB | 0x90 | 1 | 1
RES 2,(IX+d),C | 0xDDCB | 0x91 | 1 | 1
RES 2,(IX+d),D | 0xDDCB | 0x92 | 1 | 1
RES 2,(IX+d),E | 0xDDCB | 0x93 | 1 | 1
RES 2,(IX+d),H | 0xDDCB | 0x94 | 1 | 1
RES 2,(IX+d),L | 0xDDCB | 0x95 | 1 | 1
RES 2,(IY+d) | 0xFDCB | 0x96 | 1 | 0
RES 2,(IY+d),A | 0xFDCB | 0x97 | 1 | 1
RES 2,(IY+d),B | 0xFDCB | 0x90 | 1 | 1
RES 2,(IY+d),C | 0xFDCB | 0x91 | 1 | 1
RES 2,(IY+d),D | 0xFDCB | 0x92 | 1 | 1
RES 2,(IY+d),E | 0xFDCB | 0x93 | 1 | 1
RES 2,(IY+d),H | 0xFDCB | 0x94 | 1 | 1
RES 2,(IY+d),L | 0xFDCB | 0x95 | 1 | 1
RES 2,A | 0xCB | 0x97 | 0 | 0
RES 2,B | 0xCB | 0x90 | 0 | 0
RES 2,C | 0xCB | 0x91 | 0 | 0
RES 2,D | 0xCB | 0x92 | 0 | 0
RES 2,E | 0xCB | 0x93 | 0 | 0
RES 2,H | 0xCB | 0x94 | 0 | 0
RES 2,L | 0xCB | 0x95 | 0 | 0
RES 3,(HL) | 0xCB | 0x9E | 0 | 0
RES 3,(IX+d) | 0xDDCB | 0x9E | 1 | 0
RES 3,(IX+d),A | 0xDDCB | 0x9F | 1 | 1
RES 3,(IX+d),B | 0xDDCB | 0x98 | 1 | 1
RES 3,(IX+d),C | 0xDDCB | 0x99 | 1 | 1
RES 3,(IX+d),D | 0xDDCB | 0x9A | 1 | 1
RES 3,(IX+d),E | 0xDDCB | 0x9B | 1 | 1
RES 3,(IX+d),H | 0xDDCB | 0x9C | 1 | 1
RES 3,(IX+d),L | 0xDDCB | 0x9D | 1 | 1
RES 3,(IY+d) | 0xFDCB | 0x9E | 1 | 0
RES 3,(IY+d),A | 0xFDCB | 0x9F | 1 | 1
RES 3,(IY+d),B | 0xFDCB | 0x98 | 1 | 1
RES 3,(IY+d),C | 0xFDCB | 0x99 | 1 | 1
RES 3,(IY+d),D | 0xFDCB | 0x9A | 1 | 1
RES 3,(IY+d),E | 0xFDCB | 0x9B | 1 | 1
RES 3,(IY+d),H | 0xFDCB | 0x9C | 1 | 1
RES 3,(IY+d),L | 0xFDCB | 0x9D | 1 | 1
RES 3,A | 0xCB | 0x9F | 0 | 0
RES 3,B | 0xCB | 0x98 | 0 | 0
RES 3,C | 0xCB | 0x99 | 0 | 0
RES 3,D | 0xCB | 0x9A | 0 | 0
RES 3,E | 0xCB | 0x9B | 0 | 0
RES 3,H | 0xCB | 0x9C | 0 | 0
RES 3,L | 0xCB | 0x9D | 0 | 0
RES 4,(HL) | 0xCB | 0xA6 | 0 | 0
RES 4,(IX+d) | 0xDDCB | 0xA6 | 1 | 0
RES 4,(IX+d),A | 0xDDCB | 0xA7 | 1 | 1
RES 4,(IX+d),B | 0xDDCB | 0xA0 | 1 | 1
RES 4,(IX+d),C | 0xDDCB | 0xA1 | 1 | 1
RES 4,(IX+d),D | 0xDDCB | 0xA2 | 1 | 1
RES 4,(IX+d),E | 0xDDCB | 0xA3 | 1 | 1
RES 4,(IX+d),H | 0xDDCB | 0xA4 | 1 | 1
RES 4,(IX+d),L | 0xDDCB | 0xA5 | 1 | 1
RES 4,(IY+d) | 0xFDCB | 0xA6 | 1 | 0
RES 4,(IY+d),A | 0xFDCB | 0xA7 | 1 | 1
RES 4,(IY+d),B | 0xFDCB | 0xA0 | 1 | 1
RES 4,(IY+d),C | 0xFDCB | 0xA1 | 1 | 1
RES 4,(IY+d),D | 0xFDCB | 0xA2 | 1 | 1
RES 4,(IY+d),E | 0xFDCB | 0xA3 | 1 | 1
RES 4,(IY+d),H | 0xFDCB | 0xA4 | 1 | 1
RES 4,(IY+d),L | 0xFDCB | 0xA5 | 1 | 1
RES 4,A | 0xCB | 0xA7 | 0 | 0
RES 4,B | 0xCB | 0xA0 | 0 | 0
RES 4,C | 0xCB | 0xA1 | 0 | 0
RES 4,D | 0xCB | 0xA2 | 0 | 0
RES 4,E | 0xCB | 0xA3 | 0 | 0
RES 4,H | 0xCB | 0xA4 | 0 | 0
RES 4,L | 0xCB | 0xA5 | 0 | 0
RES 5,(HL) | 0xCB | 0xAE | 0 | 0
RES 5,(IX+d) | 0xDDCB | 0xAE | 1 | 0
RES 5,(IX+d),A | 0xDDCB | 0xAF | 1 | 1
RES 5,(IX+d),B | 0xDDCB | 0xA8 | 1 | 1
RES 5,(IX+d),C | 0xDDCB | 0xA9 | 1 | 1
RES 5,(IX+d),D | 0xDDCB | 0xAA | 1 | 1
RES 5,(IX+d),E | 0xDDCB | 0xAB | 1 | 1
RES 5,(IX+d),H | 0xDDCB | 0xAC | 1 | 1
RES 5,(IX+d),L | 0xDDCB | 0xAD | 1 | 1
RES 5,(IY+d) | 0xFDCB | 0xAE | 1 | 0
RES 5,(IY+d),A | 0xFDCB | 0xAF | 1 | 1
RES 5,(IY+d),B | 0xFDCB | 0xA8 | 1 | 1
RES 5,(IY+d),C | 0xFDCB | 0xA9 | 1 | 1
RES 5,(IY+d),D | 0xFDCB | 0xAA | 1 | 1
RES 5,(IY+d),E | 0xFDCB | 0xAB | 1 | 1
RES 5,(IY+d),H | 0xFDCB | 0xAC | 1 | 1
RES 5,(IY+d),L | 0xFDCB | 0xAD | 1 | 1
RES 5,A | 0xCB | 0xAF | 0 | 0
RES 5,B | 0xCB | 0xA8 | 0 | 0
RES 5,C | 0xCB | 0xA9 | 0 | 0
RES 5,D | 0xCB | 0xAA | 0 | 0
RES 5,E | 0xCB | 0xAB | 0 | 0
RES 5,H | 0xCB | 0xAC | 0 | 0
RES 5,L | 0xCB | 0xAD | 0 | 0
RES 6,(HL) | 0xCB | 0xB6 | 0 | 0
RES 6,(IX+d) | 0xDDCB | 0xB6 | 1 | 0
RES 6,(IX+d),A | 0xDDCB | 0xB7 | 1 | 1
RES 6,(IX+d),B | 0xDDCB | 0xB0 | 1 | 1
RES 6,(IX+d),C | 0xDDCB | 0xB1 | 1 | 1
RES 6,(IX+d),D | 0xDDCB | 0xB2 | 1 | 1
RES 6,(IX+d),E | 0xDDCB | 0xB3 | 1 | 1
RES 6,(IX+d),H | 0xDDCB | 0xB4 | 1 | 1
RES 6,(IX+d),L | 0xDDCB | 0xB5 | 1 | 1
RES 6,(IY+d) | 0xFDCB | 0xB6 | 1 | 0
RES 6,(IY+d),A | 0xFDCB | 0xB7 | 1 | 1
RES 6,(IY+d),B | 0xFDCB | 0xB0 | 1 | 1
RES 6,(IY+d),C | 0xFDCB | 0xB1 | 1 | 1
RES 6,(IY+d),D | 0xFDCB | 0xB2 | 1 | 1
RES 6,(IY+d),E | 0xFDCB | 0xB3 | 1 | 1
RES 6,(IY+d),H | 0xFDCB | 0xB4 | 1 | 1
RES 6,(IY+d),L | 0xFDCB | 0xB5 | 1 | 1
RES 6,A | 0xCB | 0xB7 | 0 | 0
RES 6,B | 0xCB | 0xB0 | 0 | 0
RES 6,C | 0xCB | 0xB1 | 0 | 0
RES 6,D | 0xCB | 0xB2 | 0 | 0
RES 6,E | 0xCB | 0xB3 | 0 | 0
RES 6,H | 0xCB | 0xB4 | 0 | 0
RES 6,L | 0xCB | 0xB5 | 0 | 0
RES 7,(HL) | 0xCB | 0xBE | 0 | 0
RES 7,(IX+d) | 0xDDCB | 0xBE | 1 | 0
RES 7,(IX+d),A | 0xDDCB | 0xBF | 1 | 1
RES 7,(IX+d),B | 0xDDCB | 0xB8 | 1 | 1
RES 7,(IX+d),C | 0xDDCB | 0xB9 | 1 | 1
RES 7,(IX+d),D | 0xDDCB | 0xBA | 1 | 1
RES 7,(IX+d),E | 0xDDCB | 0xBB | 1 | 1
RES 7,(IX+d),H | 0xDDCB | 0xBC | 1 | 1
RES 7,(IX+d),L | 0xDDCB | 0xBD | 1 | 1
RES 7,(IY+d) | 0xFDCB | 0xBE | 1 | 0
RES 7,(IY+d),A | 0xFDCB | 0xBF | 1 | 1
RES 7,(IY+d),B | 0xFDCB | 0xB8 | 1 | 1
RES 7,(IY+d),C | 0xFDCB | 0xB9 | 1 | 1
RES 7,(IY+d),D | 0xFDCB | 0xBA | 1 | 1
RES 7,(IY+d),E | 0xFDCB | 0xBB | 1 | 1
RES 7,(IY+d),H | 0xFDCB | 0xBC | 1 | 1
RES 7,(IY+d),L | 0xFDCB | 0xBD | 1 | 1
RES 7,A | 0xCB | 0xBF | 0 | 0
RES 7,B | 0xCB | 0xB8 | 0 | 0
RES 7,C | 0xCB | 0xB9 | 0 | 0
RES 7,D | 0xCB | 0xBA | 0 | 0
RES 7,E | 0xCB | 0xBB | 0 | 0
RES 7,H | 0xCB | 0xBC | 0 | 0
RES 7,L | 0xCB | 0xBD | 0 | 0
RET |  | 0xC9 | 0 | 0
RET C |  | 0xD8 | 0 | 0
RET M |  | 0xF8 | 0 | 0
RET NC |  | 0xD0 | 0 | 0
RET NZ |  | 0xC0 | 0 | 0
RET P |  | 0xF0 | 0 | 0
RET PE |  | 0xE8 | 0 | 0
RET PO |  | 0xE0 | 0 | 0
RET Z |  | 0xC8 | 0 | 0
RETI | 0xED | 0x4D | 0 | 0
RETN | 0xED | 0x45 | 0 | 0
RL (HL) | 0xCB | 0x16 | 0 | 0
RL (IX+d) | 0xDDCB | 0x16 | 1 | 0
RL (IX+d),A | 0xDDCB | 0x17 | 1 | 1
RL (IX+d),B | 0xDDCB | 0x10 | 1 | 1
RL (IX+d),C | 0xDDCB | 0x11 | 1 | 1
RL (IX+d),D | 0xDDCB | 0x12 | 1 | 1
RL (IX+d),E | 0xDDCB | 0x13 | 1 | 1
RL (IX+d),H | 0xDDCB | 0x14 | 1 | 1
RL (IX+d),L | 0xDDCB | 0x15 | 1 | 1
RL (IY+d) | 0xFDCB | 0x16 | 1 | 0
RL (IY+d),A | 0xFDCB | 0x17 | 1 | 1
RL (IY+d),B | 0xFDCB | 0x10 | 1 | 1
RL (IY+d),C | 0xFDCB | 0x11 | 1 | 1
RL (IY+d),D | 0xFDCB | 0x12 | 1 | 1
RL (IY+d),E | 0xFDCB | 0x13 | 1 | 1
RL (IY+d),H | 0xFDCB | 0x14 | 1 | 1
RL (IY+d),L | 0xFDCB | 0x15 | 1 | 1
RL A | 0xCB | 0x17 | 0 | 0
RL B | 0xCB | 0x10 | 0 | 0
RL C | 0xCB | 0x11 | 0 | 0
RL D | 0xCB | 0x12 | 0 | 0
RL E | 0xCB | 0x13 | 0 | 0
RL H | 0xCB | 0x14 | 0 | 0
RL L | 0xCB | 0x15 | 0 | 0
RLA |  | 0x17 | 0 | 0
RLC (HL) | 0xCB | 0x06 | 0 | 0
RLC (IX+d) | 0xDDCB | 0x06 | 1 | 0
RLC (IX+d),A | 0xDDCB | 0x07 | 1 | 1
RLC (IX+d),B | 0xDDCB | 0x00 | 1 | 1
RLC (IX+d),C | 0xDDCB | 0x01 | 1 | 1
RLC (IX+d),D | 0xDDCB | 0x02 | 1 | 1
RLC (IX+d),E | 0xDDCB | 0x03 | 1 | 1
RLC (IX+d),H | 0xDDCB | 0x04 | 1 | 1
RLC (IX+d),L | 0xDDCB | 0x05 | 1 | 1
RLC (IY+d) | 0xFDCB | 0x06 | 1 | 0
RLC (IY+d),A | 0xFDCB | 0x07 | 1 | 1
RLC (IY+d),B | 0xFDCB | 0x00 | 1 | 1
RLC (IY+d),C | 0xFDCB | 0x01 | 1 | 1
RLC (IY+d),D | 0xFDCB | 0x02 | 1 | 1
RLC (IY+d),E | 0xFDCB | 0x03 | 1 | 1
RLC (IY+d),H | 0xFDCB | 0x04 | 1 | 1
RLC (IY+d),L | 0xFDCB | 0x05 | 1 | 1
RLC A | 0xCB | 0x07 | 0 | 0
RLC B | 0xCB | 0x00 | 0 | 0
RLC C | 0xCB | 0x01 | 0 | 0
RLC D | 0xCB | 0x02 | 0 | 0
RLC E | 0xCB | 0x03 | 0 | 0
RLC H | 0xCB | 0x04 | 0 | 0
RLC L | 0xCB | 0x05 | 0 | 0
RLCA |  | 0x07 | 0 | 0
RLD | 0xED | 0x6F | 0 | 0
RR (HL) | 0xCB | 0x1E | 0 | 0
RR (IX+d) | 0xDDCB | 0x1E | 1 | 0
RR (IX+d),A | 0xDDCB | 0x1F | 1 | 1
RR (IX+d),B | 0xDDCB | 0x18 | 1 | 1
RR (IX+d),C | 0xDDCB | 0x19 | 1 | 1
RR (IX+d),D | 0xDDCB | 0x1A | 1 | 1
RR (IX+d),E | 0xDDCB | 0x1B | 1 | 1
RR (IX+d),H | 0xDDCB | 0x1C | 1 | 1
RR (IX+d),L | 0xDDCB | 0x1D | 1 | 1
RR (IY+d) | 0xFDCB | 0x1E | 1 | 0
RR (IY+d),A | 0xFDCB | 0x1F | 1 | 1
RR (IY+d),B | 0xFDCB | 0x18 | 1 | 1
RR (IY+d),C | 0xFDCB | 0x19 | 1 | 1
RR (IY+d),D | 0xFDCB | 0x1A | 1 | 1
RR (IY+d),E | 0xFDCB | 0x1B | 1 | 1
RR (IY+d),H | 0xFDCB | 0x1C | 1 | 1
RR (IY+d),L | 0xFDCB | 0x1D | 1 | 1
RR A | 0xCB | 0x1F | 0 | 0
RR B | 0xCB | 0x18 | 0 | 0
RR C | 0xCB | 0x19 | 0 | 0
RR D | 0xCB | 0x1A | 0 | 0
RR E | 0xCB | 0x1B | 0 | 0
RR H | 0xCB | 0x1C | 0 | 0
RR L | 0xCB | 0x1D | 0 | 0
RRA |  | 0x1F | 0 | 0
RRC (HL) | 0xCB | 0x0E | 0 | 0
RRC (IX+d) | 0xDDCB | 0x0E | 1 | 0
RRC (IX+d),A | 0xDDCB | 0x0F | 1 | 1
RRC (IX+d),B | 0xDDCB | 0x08 | 1 | 1
RRC (IX+d),C | 0xDDCB | 0x09 | 1 | 1
RRC (IX+d),D | 0xDDCB | 0x0A | 1 | 1
RRC (IX+d),E | 0xDDCB | 0x0B | 1 | 1
RRC (IX+d),H | 0xDDCB | 0x0C | 1 | 1
RRC (IX+d),L | 0xDDCB | 0x0D | 1 | 1
RRC (IY+d) | 0xFDCB | 0x0E | 1 | 0
RRC (IY+d),A | 0xFDCB | 0x0F | 1 | 1
RRC (IY+d),B | 0xFDCB | 0x08 | 1 | 1
RRC (IY+d),C | 0xFDCB | 0x09 | 1 | 1
RRC (IY+d),D | 0xFDCB | 0x0A | 1 | 1
RRC (IY+d),E | 0xFDCB | 0x0B | 1 | 1
RRC (IY+d),H | 0xFDCB | 0x0C | 1 | 1
RRC (IY+d),L | 0xFDCB | 0x0D | 1 | 1
RRC A | 0xCB | 0x0F | 0 | 0
RRC B | 0xCB | 0x08 | 0 | 0
RRC C | 0xCB | 0x09 | 0 | 0
RRC D | 0xCB | 0x0A | 0 | 0
RRC E | 0xCB | 0x0B | 0 | 0
RRC H | 0xCB | 0x0C | 0 | 0
RRC L | 0xCB | 0x0D | 0 | 0
RRCA |  | 0x0F | 0 | 0
RRD | 0xED | 0x67 | 0 | 0
RST 0H |  | 0xC7 | 0 | 0
RST 10H |  | 0xD7 | 0 | 0
RST 18H |  | 0xDF | 0 | 0
RST 20H |  | 0xE7 | 0 | 0
RST 28H |  | 0xEF | 0 | 0
RST 30H |  | 0xF7 | 0 | 0
RST 38H |  | 0xFF | 0 | 0
RST 8H |  | 0xCF | 0 | 0
SBC A,(HL) |  | 0x9E | 0 | 0
SBC A,(IX+d) | 0xDD | 0x9E | 1 | 0
SBC A,(IY+d) | 0xFD | 0x9E | 1 | 0
SBC A,A |  | 0x9F | 0 | 0
SBC A,B |  | 0x98 | 0 | 0
SBC A,C |  | 0x99 | 0 | 0
SBC A,D |  | 0x9A | 0 | 0
SBC A,E |  | 0x9B | 0 | 0
SBC A,H |  | 0x9C | 0 | 0
SBC A,IXh | 0xDD | 0x9C | 0 | 1
SBC A,IXl | 0xDD | 0x9D | 0 | 1
SBC A,IYh | 0xFD | 0x9C | 0 | 1
SBC A,IYl | 0xFD | 0x9D | 0 | 1
SBC A,L |  | 0x9D | 0 | 0
SBC A,n |  | 0xDE | 1 | 0
SBC HL,BC | 0xED | 0x42 | 0 | 0
SBC HL,DE | 0xED | 0x52 | 0 | 0
SBC HL,HL | 0xED | 0x62 | 0 | 0
SBC HL,SP | 0xED | 0x72 | 0 | 0
SCF |  | 0x37 | 0 | 0
SET 0,(HL) | 0xCB | 0xC6 | 0 | 0
SET 0,(IX+d) | 0xDDCB | 0xC6 | 1 | 0
SET 0,(IX+d),A | 0xDDCB | 0xC7 | 1 | 1
SET 0,(IX+d),B | 0xDDCB | 0xC0 | 1 | 1
SET 0,(IX+d),C | 0xDDCB | 0xC1 | 1 | 1
SET 0,(IX+d),D | 0xDDCB | 0xC2 | 1 | 1
SET 0,(IX+d),E | 0xDDCB | 0xC3 | 1 | 1
SET 0,(IX+d),H | 0xDDCB | 0xC4 | 1 | 1
SET 0,(IX+d),L | 0xDDCB | 0xC5 | 1 | 1
SET 0,(IY+d) | 0xFDCB | 0xC6 | 1 | 0
SET 0,(IY+d),A | 0xFDCB | 0xC7 | 1 | 1
SET 0,(IY+d),B | 0xFDCB | 0xC0 | 1 | 1
SET 0,(IY+d),C | 0xFDCB | 0xC1 | 1 | 1
SET 0,(IY+d),D | 0xFDCB | 0xC2 | 1 | 1
SET 0,(IY+d),E | 0xFDCB | 0xC3 | 1 | 1
SET 0,(IY+d),H | 0xFDCB | 0xC4 | 1 | 1
SET 0,(IY+d),L | 0xFDCB | 0xC5 | 1 | 1
SET 0,A | 0xCB | 0xC7 | 0 | 0
SET 0,B | 0xCB | 0xC0 | 0 | 0
SET 0,C | 0xCB | 0xC1 | 0 | 0
SET 0,D | 0xCB | 0xC2 | 0 | 0
SET 0,E | 0xCB | 0xC3 | 0 | 0
SET 0,H | 0xCB | 0xC4 | 0 | 0
SET 0,L | 0xCB | 0xC5 | 0 | 0
SET 1,(HL) | 0xCB | 0xCE | 0 | 0
SET 1,(IX+d) | 0xDDCB | 0xCE | 1 | 0
SET 1,(IX+d),A | 0xDDCB | 0xCF | 1 | 1
SET 1,(IX+d),B | 0xDDCB | 0xC8 | 1 | 1
SET 1,(IX+d),C | 0xDDCB | 0xC9 | 1 | 1
SET 1,(IX+d),D | 0xDDCB | 0xCA | 1 | 1
SET 1,(IX+d),E | 0xDDCB | 0xCB | 1 | 1
SET 1,(IX+d),H | 0xDDCB | 0xCC | 1 | 1
SET 1,(IX+d),L | 0xDDCB | 0xCD | 1 | 1
SET 1,(IY+d) | 0xFDCB | 0xCE | 1 | 0
SET 1,(IY+d),A | 0xFDCB | 0xCF | 1 | 1
SET 1,(IY+d),B | 0xFDCB | 0xC8 | 1 | 1
SET 1,(IY+d),C | 0xFDCB | 0xC9 | 1 | 1
SET 1,(IY+d),D | 0xFDCB | 0xCA | 1 | 1
SET 1,(IY+d),E | 0xFDCB | 0xCB | 1 | 1
SET 1,(IY+d),H | 0xFDCB | 0xCC | 1 | 1
SET 1,(IY+d),L | 0xFDCB | 0xCD | 1 | 1
SET 1,A | 0xCB | 0xCF | 0 | 0
SET 1,B | 0xCB | 0xC8 | 0 | 0
SET 1,C | 0xCB | 0xC9 | 0 | 0
SET 1,D | 0xCB | 0xCA | 0 | 0
SET 1,E | 0xCB | 0xCB | 0 | 0
SET 1,H | 0xCB | 0xCC | 0 | 0
SET 1,L | 0xCB | 0xCD | 0 | 0
SET 2,(HL) | 0xCB | 0xD6 | 0 | 0
SET 2,(IX+d) | 0xDDCB | 0xD6 | 1 | 0
SET 2,(IX+d),A | 0xDDCB | 0xD7 | 1 | 1
SET 2,(IX+d),B | 0xDDCB | 0xD0 | 1 | 1
SET 2,(IX+d),C | 0xDDCB | 0xD1 | 1 | 1
SET 2,(IX+d),D | 0xDDCB | 0xD2 | 1 | 1
SET 2,(IX+d),E | 0xDDCB | 0xD3 | 1 | 1
SET 2,(IX+d),H | 0xDDCB | 0xD4 | 1 | 1
SET 2,(IX+d),L | 0xDDCB | 0xD5 | 1 | 1
SET 2,(IY+d) | 0xFDCB | 0xD6 | 1 | 0
SET 2,(IY+d),A | 0xFDCB | 0xD7 | 1 | 1
SET 2,(IY+d),B | 0xFDCB | 0xD0 | 1 | 1
SET 2,(IY+d),C | 0xFDCB | 0xD1 | 1 | 1
SET 2,(IY+d),D | 0xFDCB | 0xD2 | 1 | 1
SET 2,(IY+d),E | 0xFDCB | 0xD3 | 1 | 1
SET 2,(IY+d),H | 0xFDCB | 0xD4 | 1 | 1
SET 2,(IY+d),L | 0xFDCB | 0xD5 | 1 | 1
SET 2,A | 0xCB | 0xD7 | 0 | 0
SET 2,B | 0xCB | 0xD0 | 0 | 0
SET 2,C | 0xCB | 0xD1 | 0 | 0
SET 2,D | 0xCB | 0xD2 | 0 | 0
SET 2,E | 0xCB | 0xD3 | 0 | 0
SET 2,H | 0xCB | 0xD4 | 0 | 0
SET 2,L | 0xCB | 0xD5 | 0 | 0
SET 3,(HL) | 0xCB | 0xDE | 0 | 0
SET 3,(IX+d) | 0xDDCB | 0xDE | 1 | 0
SET 3,(IX+d),A | 0xDDCB | 0xDF | 1 | 1
SET 3,(IX+d),B | 0xDDCB | 0xD8 | 1 | 1
SET 3,(IX+d),C | 0xDDCB | 0xD9 | 1 | 1
SET 3,(IX+d),D | 0xDDCB | 0xDA | 1 | 1
SET 3,(IX+d),E | 0xDDCB | 0xDB | 1 | 1
SET 3,(IX+d),H | 0xDDCB | 0xDC | 1 | 1
SET 3,(IX+d),L | 0xDDCB | 0xDD | 1 | 1
SET 3,(IY+d) | 0xFDCB | 0xDE | 1 | 0
SET 3,(IY+d),A | 0xFDCB | 0xDF | 1 | 1
SET 3,(IY+d),B | 0xFDCB | 0xD8 | 1 | 1
SET 3,(IY+d),C | 0xFDCB | 0xD9 | 1 | 1
SET 3,(IY+d),D | 0xFDCB | 0xDA | 1 | 1
SET 3,(IY+d),E | 0xFDCB | 0xDB | 1 | 1
SET 3,(IY+d),H | 0xFDCB | 0xDC | 1 | 1
SET 3,(IY+d),L | 0xFDCB | 0xDD | 1 | 1
SET 3,A | 0xCB | 0xDF | 0 | 0
SET 3,B | 0xCB | 0xD8 | 0 | 0
SET 3,C | 0xCB | 0xD9 | 0 | 0
SET 3,D | 0xCB | 0xDA | 0 | 0
SET 3,E | 0xCB | 0xDB | 0 | 0
SET 3,H | 0xCB | 0xDC | 0 | 0
SET 3,L | 0xCB | 0xDD | 0 | 0
SET 4,(HL) | 0xCB | 0xE6 | 0 | 0
SET 4,(IX+d) | 0xDDCB | 0xE6 | 1 | 0
SET 4,(IX+d),A | 0xDDCB | 0xE7 | 1 | 1
SET 4,(IX+d),B | 0xDDCB | 0xE0 | 1 | 1
SET 4,(IX+d),C | 0xDDCB | 0xE1 | 1 | 1
SET 4,(IX+d),D | 0xDDCB | 0xE2 | 1 | 1
SET 4,(IX+d),E | 0xDDCB | 0xE3 | 1 | 1
SET 4,(IX+d),H | 0xDDCB | 0xE4 | 1 | 1
SET 4,(IX+d),L | 0xDDCB | 0xE5 | 1 | 1
SET 4,(IY+d) | 0xFDCB | 0xE6 | 1 | 0
SET 4,(IY+d),A | 0xFDCB | 0xE7 | 1 | 1
SET 4,(IY+d),B | 0xFDCB | 0xE0 | 1 | 1
SET 4,(IY+d),C | 0xFDCB | 0xE1 | 1 | 1
SET 4,(IY+d),D | 0xFDCB | 0xE2 | 1 | 1
SET 4,(IY+d),E | 0xFDCB | 0xE3 | 1 | 1
SET 4,(IY+d),H | 0xFDCB | 0xE4 | 1 | 1
SET 4,(IY+d),L | 0xFDCB | 0xE5 | 1 | 1
SET 4,A | 0xCB | 0xE7 | 0 | 0
SET 4,B | 0xCB | 0xE0 | 0 | 0
SET 4,C | 0xCB | 0xE1 | 0 | 0
SET 4,D | 0xCB | 0xE2 | 0 | 0
SET 4,E | 0xCB | 0xE3 | 0 | 0
SET 4,H | 0xCB | 0xE4 | 0 | 0
SET 4,L | 0xCB | 0xE5 | 0 | 0
SET 5,(HL) | 0xCB | 0xEE | 0 | 0
SET 5,(IX+d) | 0xDDCB | 0xEE | 1 | 0
SET 5,(IX+d),A | 0xDDCB | 0xEF | 1 | 1
SET 5,(IX+d),B | 0xDDCB | 0xE8 | 1 | 1
SET 5,(IX+d),C | 0xDDCB | 0xE9 | 1 | 1
SET 5,(IX+d),D | 0xDDCB | 0xEA | 1 | 1
SET 5,(IX+d),E | 0xDDCB | 0xEB | 1 | 1
SET 5,(IX+d),H | 0xDDCB | 0xEC | 1 | 1
SET 5,(IX+d),L | 0xDDCB | 0xED | 1 | 1
SET 5,(IY+d) | 0xFDCB | 0xEE | 1 | 0
SET 5,(IY+d),A | 0xFDCB | 0xEF | 1 | 1
SET 5,(IY+d),B | 0xFDCB | 0xE8 | 1 | 1
SET 5,(IY+d),C | 0xFDCB | 0xE9 | 1 | 1
SET 5,(IY+d),D | 0xFDCB | 0xEA | 1 | 1
SET 5,(IY+d),E | 0xFDCB | 0xEB | 1 | 1
SET 5,(IY+d),H | 0xFDCB | 0xEC | 1 | 1
SET 5,(IY+d),L | 0xFDCB | 0xED | 1 | 1
SET 5,A | 0xCB | 0xEF | 0 | 0
SET 5,B | 0xCB | 0xE8 | 0 | 0
SET 5,C | 0xCB | 0xE9 | 0 | 0
SET 5,D | 0xCB | 0xEA | 0 | 0
SET 5,E | 0xCB | 0xEB | 0 | 0
SET 5,H | 0xCB | 0xEC | 0 | 0
SET 5,L | 0xCB | 0xED | 0 | 0
SET 6,(HL) | 0xCB | 0xF6 | 0 | 0
SET 6,(IX+d) | 0xDDCB | 0xF6 | 1 | 0
SET 6,(IX+d),A | 0xDDCB | 0xF7 | 1 | 1
SET 6,(IX+d),B | 0xDDCB | 0xF0 | 1 | 1
SET 6,(IX+d),C | 0xDDCB | 0xF1 | 1 | 1
SET 6,(IX+d),D | 0xDDCB | 0xF2 | 1 | 1
SET 6,(IX+d),E | 0xDDCB | 0xF3 | 1 | 1
SET 6,(IX+d),H | 0xDDCB | 0xF4 | 1 | 1
SET 6,(IX+d),L | 0xDDCB | 0xF5 | 1 | 1
SET 6,(IY+d) | 0xFDCB | 0xF6 | 1 | 0
SET 6,(IY+d),A | 0xFDCB | 0xF7 | 1 | 1
SET 6,(IY+d),B | 0xFDCB | 0xF0 | 1 | 1
SET 6,(IY+d),C | 0xFDCB | 0xF1 | 1 | 1
SET 6,(IY+d),D | 0xFDCB | 0xF2 | 1 | 1
SET 6,(IY+d),E | 0xFDCB | 0xF3 | 1 | 1
SET 6,(IY+d),H | 0xFDCB | 0xF4 | 1 | 1
SET 6,(IY+d),L | 0xFDCB | 0xF5 | 1 | 1
SET 6,A | 0xCB | 0xF7 | 0 | 0
SET 6,B | 0xCB | 0xF0 | 0 | 0
SET 6,C | 0xCB | 0xF1 | 0 | 0
SET 6,D | 0xCB | 0xF2 | 0 | 0
SET 6,E | 0xCB | 0xF3 | 0 | 0
SET 6,H | 0xCB | 0xF4 | 0 | 0
SET 6,L | 0xCB | 0xF5 | 0 | 0
SET 7,(HL) | 0xCB | 0xFE | 0 | 0
SET 7,(IX+d) | 0xDDCB | 0xFE | 1 | 0
SET 7,(IX+d),A | 0xDDCB | 0xFF | 1 | 1
SET 7,(IX+d),B | 0xDDCB | 0xF8 | 1 | 1
SET 7,(IX+d),C | 0xDDCB | 0xF9 | 1 | 1
SET 7,(IX+d),D | 0xDDCB | 0xFA | 1 | 1
SET 7,(IX+d),E | 0xDDCB | 0xFB | 1 | 1
SET 7,(IX+d),H | 0xDDCB | 0xFC | 1 | 1
SET 7,(IX+d),L | 0xDDCB | 0xFD | 1 | 1
SET 7,(IY+d) | 0xFDCB | 0xFE | 1 | 0
SET 7,(IY+d),A | 0xFDCB | 0xFF | 1 | 1
SET 7,(IY+d),B | 0xFDCB | 0xF8 | 1 | 1
SET 7,(IY+d),C | 0xFDCB | 0xF9 | 1 | 1
SET 7,(IY+d),D | 0xFDCB | 0xFA | 1 | 1
SET 7,(IY+d),E | 0xFDCB | 0xFB | 1 | 1
SET 7,(IY+d),H | 0xFDCB | 0xFC | 1 | 1
SET 7,(IY+d),L | 0xFDCB | 0xFD | 1 | 1
SET 7,A | 0xCB | 0xFF | 0 | 0
SET 7,B | 0xCB | 0xF8 | 0 | 0
SET 7,C | 0xCB | 0xF9 | 0 | 0
SET 7,D | 0xCB | 0xFA | 0 | 0
SET 7,E | 0xCB | 0xFB | 0 | 0
SET 7,H | 0xCB | 0xFC | 0 | 0
SET 7,L | 0xCB | 0xFD | 0 | 0
SLA (HL) | 0xCB | 0x26 | 0 | 0
SLA (IX+d) | 0xDDCB | 0x26 | 1 | 0
SLA (IX+d),A | 0xDDCB | 0x27 | 1 | 1
SLA (IX+d),B | 0xDDCB | 0x20 | 1 | 1
SLA (IX+d),C | 0xDDCB | 0x21 | 1 | 1
SLA (IX+d),D | 0xDDCB | 0x22 | 1 | 1
SLA (IX+d),E | 0xDDCB | 0x23 | 1 | 1
SLA (IX+d),H | 0xDDCB | 0x24 | 1 | 1
SLA (IX+d),L | 0xDDCB | 0x25 | 1 | 1
SLA (IY+d) | 0xFDCB | 0x26 | 1 | 0
SLA (IY+d),A | 0xFDCB | 0x27 | 1 | 1
SLA (IY+d),B | 0xFDCB | 0x20 | 1 | 1
SLA (IY+d),C | 0xFDCB | 0x21 | 1 | 1
SLA (IY+d),D | 0xFDCB | 0x22 | 1 | 1
SLA (IY+d),E | 0xFDCB | 0x23 | 1 | 1
SLA (IY+d),H | 0xFDCB | 0x24 | 1 | 1
SLA (IY+d),L | 0xFDCB | 0x25 | 1 | 1
SLA A | 0xCB | 0x27 | 0 | 0
SLA B | 0xCB | 0x20 | 0 | 0
SLA C | 0xCB | 0x21 | 0 | 0
SLA D | 0xCB | 0x22 | 0 | 0
SLA E | 0xCB | 0x23 | 0 | 0
SLA H | 0xCB | 0x24 | 0 | 0
SLA L | 0xCB | 0x25 | 0 | 0
SLL (HL) | 0xCB | 0x36 | 0 | 1
SLL (IX+d) | 0xDDCB | 0x36 | 1 | 1
SLL (IX+d),A | 0xDDCB | 0x37 | 1 | 1
SLL (IX+d),B | 0xDDCB | 0x30 | 1 | 1
SLL (IX+d),C | 0xDDCB | 0x31 | 1 | 1
SLL (IX+d),D | 0xDDCB | 0x32 | 1 | 1
SLL (IX+d),E | 0xDDCB | 0x33 | 1 | 1
SLL (IX+d),H | 0xDDCB | 0x34 | 1 | 1
SLL (IX+d),L | 0xDDCB | 0x35 | 1 | 1
SLL (IY+d) | 0xFDCB | 0x36 | 1 | 1
SLL (IY+d),A | 0xFDCB | 0x37 | 1 | 1
SLL (IY+d),B | 0xFDCB | 0x30 | 1 | 1
SLL (IY+d),C | 0xFDCB | 0x31 | 1 | 1
SLL (IY+d),D | 0xFDCB | 0x32 | 1 | 1
SLL (IY+d),E | 0xFDCB | 0x33 | 1 | 1
SLL (IY+d),H | 0xFDCB | 0x34 | 1 | 1
SLL (IY+d),L | 0xFDCB | 0x35 | 1 | 1
SLL A | 0xCB | 0x37 | 0 | 1
SLL B | 0xCB | 0x30 | 0 | 1
SLL C | 0xCB | 0x31 | 0 | 1
SLL D | 0xCB | 0x32 | 0 | 1
SLL E | 0xCB | 0x33 | 0 | 1
SLL H | 0xCB | 0x34 | 0 | 1
SLL L | 0xCB | 0x35 | 0 | 1
SRA (HL) | 0xCB | 0x2E | 0 | 0
SRA (IX+d) | 0xDDCB | 0x2E | 1 | 0
SRA (IX+d),A | 0xDDCB | 0x2F | 1 | 1
SRA (IX+d),B | 0xDDCB | 0x28 | 1 | 1
SRA (IX+d),C | 0xDDCB | 0x29 | 1 | 1
SRA (IX+d),D | 0xDDCB | 0x2A | 1 | 1
SRA (IX+d),E | 0xDDCB | 0x2B | 1 | 1
SRA (IX+d),H | 0xDDCB | 0x2C | 1 | 1
SRA (IX+d),L | 0xDDCB | 0x2D | 1 | 1
SRA (IY+d) | 0xFDCB | 0x2E | 1 | 0
SRA (IY+d),A | 0xFDCB | 0x2F | 1 | 1
SRA (IY+d),B | 0xFDCB | 0x28 | 1 | 1
SRA (IY+d),C | 0xFDCB | 0x29 | 1 | 1
SRA (IY+d),D | 0xFDCB | 0x2A | 1 | 1
SRA (IY+d),E | 0xFDCB | 0x2B | 1 | 1
SRA (IY+d),H | 0xFDCB | 0x2C | 1 | 1
SRA (IY+d),L | 0xFDCB | 0x2D | 1 | 1
SRA A | 0xCB | 0x2F | 0 | 0
SRA B | 0xCB | 0x28 | 0 | 0
SRA C | 0xCB | 0x29 | 0 | 0
SRA D | 0xCB | 0x2A | 0 | 0
SRA E | 0xCB | 0x2B | 0 | 0
SRA H | 0xCB | 0x2C | 0 | 0
SRA L | 0xCB | 0x2D | 0 | 0
SRL (HL) | 0xCB | 0x3E | 0 | 0
SRL (IX+d) | 0xDDCB | 0x3E | 1 | 0
SRL (IX+d),A | 0xDDCB | 0x3F | 1 | 1
SRL (IX+d),B | 0xDDCB | 0x38 | 1 | 1
SRL (IX+d),C | 0xDDCB | 0x39 | 1 | 1
SRL (IX+d),D | 0xDDCB | 0x3A | 1 | 1
SRL (IX+d),E | 0xDDCB | 0x3B | 1 | 1
SRL (IX+d),H | 0xDDCB | 0x3C | 1 | 1
SRL (IX+d),L | 0xDDCB | 0x3D | 1 | 1
SRL (IY+d) | 0xFDCB | 0x3E | 1 | 0
SRL (IY+d),A | 0xFDCB | 0x3F | 1 | 1
SRL (IY+d),B | 0xFDCB | 0x38 | 1 | 1
SRL (IY+d),C | 0xFDCB | 0x39 | 1 | 1
SRL (IY+d),D | 0xFDCB | 0x3A | 1 | 1
SRL (IY+d),E | 0xFDCB | 0x3B | 1 | 1
SRL (IY+d),H | 0xFDCB | 0x3C | 1 | 1
SRL (IY+d),L | 0xFDCB | 0x3D | 1 | 1
SRL A | 0xCB | 0x3F | 0 | 0
SRL B | 0xCB | 0x38 | 0 | 0
SRL C | 0xCB | 0x39 | 0 | 0
SRL D | 0xCB | 0x3A | 0 | 0
SRL E | 0xCB | 0x3B | 0 | 0
SRL H | 0xCB | 0x3C | 0 | 0
SRL L | 0xCB | 0x3D | 0 | 0
SUB (HL) |  | 0x96 | 0 | 0
SUB (IX+d) | 0xDD | 0x96 | 1 | 0
SUB (IY+d) | 0xFD | 0x96 | 1 | 0
SUB A |  | 0x97 | 0 | 0
SUB B |  | 0x90 | 0 | 0
SUB C |  | 0x91 | 0 | 0
SUB D |  | 0x92 | 0 | 0
SUB E |  | 0x93 | 0 | 0
SUB H |  | 0x94 | 0 | 0
SUB IXh | 0xDD | 0x94 | 0 | 1
SUB IXl | 0xDD | 0x95 | 0 | 1
SUB IYh | 0xFD | 0x94 | 0 | 1
SUB IYl | 0xFD | 0x95 | 0 | 1
SUB L |  | 0x95 | 0 | 0
SUB n |  | 0xD6 | 1 | 0
XOR (HL) |  | 0xAE | 0 | 0
XOR (IX+d) | 0xDD | 0xAE | 1 | 0
XOR (IY+d) | 0xFD | 0xAE | 1 | 0
XOR A |  | 0xAF | 0 | 0
XOR B |  | 0xA8 | 0 | 0
XOR C |  | 0xA9 | 0 | 0
XOR D |  | 0xAA | 0 | 0
XOR E |  | 0xAB | 0 | 0
XOR H |  | 0xAC | 0 | 0
XOR IXh | 0xDD | 0xAC | 0 | 1
XOR IXl | 0xDD | 0xAD | 0 | 1
XOR IYh | 0xFD | 0xAC | 0 | 1
XOR IYl | 0xFD | 0xAD | 0 | 1
XOR L |  | 0xAD | 0 | 0
XOR n |  | 0xEE | 1 | 0

## Machine cycles
Instruction | Mnemonic | Bytes | Condition | M1 | M2 | M3 | M4 | M5 | M6 | Stack | M1 comment
1 | ADC A,n | 2 |  | M1: OCF(4); M2: OD(3)
2 | ADC A,r | 1 |  | M1: OCF(4) |  |  | 1
3 | ADC A,(HL) | 1 |  | M1: OCF(4); M2: MR(3) |  |  | 1
4 | ADC A,(IX+d) | 3 |  | OCF(4) | OCF(4) | OD(3) | CPU(5) | MR(3) |  |  |  | 1
5 | ADC HL,ss | 2 |  | OCF(4) | OCF(4) | CPU(4) | CPU(3) |  |  |  |  | 1
6 | ADD A,n | 2 |  | M1: OCF(4); M2: OD(3) |  |  | 1
7 | ADD A,r | 1 |  | M1: OCF(4) |  |  | 1
8 | ADD A,(HL) | 1 |  | M1: OCF(4); M2: MR(3) |  |  | 1
9 | ADD A,(IX+d) | 3 |  | OCF(4) | OCF(4) | OD(3) | CPU(5) | MR(3) |  |  |  | 1
10 | ADD HL,ss | 1 |  | M1: OCF(4); M2: CPU(4); M3: CPU(3) |  |  | 1
10 | ADD IX,pp | 2 |  | OCF(4) | OCF(4) | CPU(4) | CPU(3) |  |  |  |  | 0
11 | AND A,n | 2 |  | M1: OCF(4); M2: OD(3) |  |  | 1
12 | AND A,r | 1 |  | M1: OCF(4) |  |  | 1
13 | AND A,(HL) | 1 |  | M1: OCF(4); M2: MR(3) |  |  | 1
14 | AND A,(IX+d) | 3 |  | OCF(4) | OCF(4) | OD(3) | CPU(5) | MR(3) |  |  |  | 1
15 | BIT b,r | 2 |  | M1: OCF(4); M2: OCF(4) |  |  | 1
16 | BIT b,(HL) | 2 |  | M1: OCF(4); M2: OCF(4); M3: MR(4) |  |  | 1
17 | BIT b,(IX+d) | 4 |  | OCF(4) | OCF(4) | OD(3) | CPU(5) | MR(4) |  |  |  | 1
18 | CALL nn | 3 |  | OCF(4) | ODL(3) | ODH(4) | SWH(3) | SWL(3) |  | M3 -1, M4 -1 |  | 1
19 | CALL cc,nn | 3 | cc == 1 | OCF(4) | ODL(3) | ODH(4) | SWH(3) | SWL(3) |  | M3 -1, M4 -1 |  | 1
19 | CALL cc,nn | 3 | cc == 0 | M1: OCF(4); M2: ODL(3); M3: ODH(3) |  |  | 0
20 | CCF | 1 |  | M1: OCF(4) |  |  | 1
21 | CP A,n | 2 |  | M1: OCF(4); M2: OD(3) |  |  | 1
22 | CP A,r | 1 |  | M1: OCF(4) |  |  | 1
23 | CP A,(HL) | 1 |  | M1: OCF(4); M2: MR(3) |  |  | 1
24 | CP A,(IX+d) | 3 |  | OCF(4) | OCF(4) | OD(3) | CPU(5) | MR(3) |  |  |  | 1
25 | CPD | 2 |  | OCF(4) | OCF(4) | MR(3) | MW(5) |  |  |  |  | 1
26 | CPDR | 2 | BC==0 | OCF(4) | OCF(4) | MR(3) | MW(5) |  |  |  |  | 1
26 | CPDR | 2 | BC!=0 | OCF(4) | OCF(4) | MR(3) | MW(5) | CPU(5) |  |  |  | 0
27 | CPI | 2 |  | OCF(4) | OCF(4) | MR(3) | MW(5) |  |  |  |  | 1
28 | CPIR | 2 | BC==0 | OCF(4) | OCF(4) | MR(3) | MW(5) |  |  |  |  | 1
28 | CPIR | 2 | BC!=0 | OCF(4) | OCF(4) | MR(3) | MW(5) | CPU(5) |  |  |  | 0
29 | CPL | 1 |  | M1: OCF(4) |  |  | 1
30 | DAA | 1 |  | M1: OCF(4) |  |  | 1
31 | DEC r | 1 |  | M1: OCF(4) |  |  | 1
32 | DEC (HL) | 1 |  | M1: OCF(4); M2: MR(4); M3: MW(3) |  |  | 1
33 | DEC (IX+d) | 2 |  | OCF(4) | OCF(4) | OD(3) | CPU(5) | MR(4) | MW(3) |  |  | 1
34 | DEC ss | 1 |  | M1: OCF(6) |  |  | 1
34 | INC IX | 2 |  | M1: OCF(4); M2: OCF(6) |  |  | 0
35 | DI | 1 |  | M1: OCF(4) |  |  | 1
36 | DJNZ e | 2 | B == 0 | M1: OCF(5); M2: OD(3) |  |  | 1
36 | DJNZ e | 2 | B != 0 | M1: OCF(5); M2: OD(3); M3: CPU(5) |  |  | 0
37 | EI | 1 |  | M1: OCF(4) |  |  | 1
38 | EX DE,HL | 1 |  | M1: OCF(4) |  |  | 1
38 | EX AF,AF' | 1 |  | M1: OCF(4) |  |  | 0
39 | EX (SP),HL | 1 |  | OCF(4) | SRL(3) | SRH(4) | SWH(3) | SWL(5) |  | M2 -1, M4 -1 |  | 1
39 | EX (SP),IX | 2 |  | OCF(4) | OCF(4) | SRL(3) | SRH(4) | SWH(3) | SWL(5) | M3 +1, M5 +1 |  | 0
40 | EXX | 1 |  | M1: OCF(4) |  |  | 1
41 | HALT | 1 |  | M1: OCF(4) |  |  | 1
42 | IM0 | 2 |  | M1: OCF(4); M2: OCF(4) |  |  | 1
42 | IM1 | 2 |  | M1: OCF(4); M2: OCF(4) |  |  | 0
42 | IM2 | 2 |  | M1: OCF(4); M2: OCF(4) |  |  | 0
43 | IN A,(n) | 2 |  | M1: OCF(4); M2: OD(3); M3: PR(4) |  |  | 1
44 | IN r,(c) | 2 |  | M1: OCF(4); M2: OCF(4); M3: PR(4) |  |  | 1
46 | INC r | 1 |  | M1: OCF(4) |  |  | 2
47 | INC (HL) | 1 |  | M1: OCF(4); M2: MR(4); M3: MW(3) |  |  | 1
48 | INC (IX+d) | 2 |  | OCF(4) | OCF(4) | OD(3) | CPU(5) | MR(4) | MW(3) |  |  | 1
49 | INC ss | 1 |  | M1: OCF(6) |  |  | 1
49 | DEC IX | 2 |  | M1: OCF(4); M2: OCF(6) |  |  | 0
50 | IND | 2 |  | OCF(4) | OCF(5) | PR(4) | MW(3) |  |  |  |  | 1
51 | INDR | 2 |  | OCF(4) | OCF(5) | PR(4) | MW(3) | CPU(5) |  |  |  | 1
52 | INI | 2 |  | OCF(4) | OCF(5) | PR(4) | MW(3) |  |  |  |  | 1
53 | INIR | 2 |  | OCF(4) | OCF(5) | PR(4) | MW(3) | CPU(5) |  |  |  | 1
54 | JP nn | 3 |  | M1: OCF(4); M2: ODL(3); M3: ODH(3) |  |  | 1
55 | JP (HL) | 1 |  | M1: OCF(4) |  |  | 1
55 | JP (IX) | 2 |  | M1: OCF(4); M2: OCF(4) |  |  | 0
56 | JP cc, nn | 3 |  | M1: OCF(4); M2: ODL(3); M3: ODH(3) |  |  | 1
57 | JR e | 2 |  | M1: OCF(4); M2: OD(3); M3: CPU(5) |  |  | 1
58 | JR C,e | 2 | cc == 0 | M1: OCF(4); M2: OD(3) |  |  | 1
58 | JR C,e | 2 | cc == 1 | M1: OCF(4); M2: OD(3); M3: CPU(5) |  |  | 0
59 | LD r,n | 2 |  | M1: OCF(4); M2: OD(3) |  |  | 1
60 | LD r,r' | 1 |  | M1: OCF(4) |  |  | 1
60 | LD A,R/I LD R/I, A | 2 |  | M1: OCF(4); M2: OCF(5) |  |  | 0
61 | LD A,(nn) | 3 |  | OCF(4) | ODL(3) | ODH(3) | MR(3) |  |  |  |  | 1
62 | LD r,(HL) | 1 |  | M1: OCF(4); M2: MR(3) |  |  | 1
62 | LD A,(DE/BC) | 1 |  | M1: OCF(4); M2: MR(3) |  |  | 0
63 | LD r,(IX+d) | 3 |  | OCF(4) | OCF(4) | OD(3) | CPU(5) | MR(3) |  |  |  | 1
64 | LD dd,nn | 3 |  | M1: OCF(4); M2: ODL(3); M3: ODH(3) |  |  | 1
64 | LD IX,nn | 4 |  | OCF(4) | OCF(4) | ODL(3) | ODH(3) |  |  |  |  | 0
65 | LD SP,HL | 1 |  | M1: OCF(6) |  |  | 1
65 | LD SP,IX | 2 |  | M1: OCF(4); M2: OCF(6) |  |  | 0
66 | LD HL,(nn) | 3 |  | OCF(4) | ODL(3) | ODH(3) | MRL(3) | MRH(3) |  |  |  | 1
66 | LD dd,(nn) LD IX,(nn) | 4 |  | OCF(4) | OCF(4) | ODL(3) | ODH(3) | MRL(3) | MRH(3) |  |  | 0
67 | LD (nn),A | 3 |  | OCF(4) | ODL(3) | ODH(3) | MW(3) |  |  |  |  | 1
68 | LD (nn),HL | 3 |  | OCF(4) | ODL(3) | ODH(3) | MWL(3) | MWH(3) |  |  |  | 1
68 | LD (nn),dd LD (nn),IX | 4 |  | OCF(4) | OCF(4) | ODL(3) | ODH(3) | MWL(3) | MWH(3) |  |  | 0
69 | LD (HL),n | 2 |  | M1: OCF(4); M2: OD(3); M3: MW(3) |  |  | 1
70 | LD (HL),r | 1 |  | M1: OCF(4); M2: MW(3) |  |  | 1
70 | LD (DE/BC),A | 1 |  | M1: OCF(4); M2: MW(3) |  |  | 0
71 | LD (IX+d), n LD (IY+d), n | 4 |  | OCF(4) | OCF(4) | OD(3) | OD(5) | MW(3) |  |  |  | 1
72 | LD (IX+d),r | 3 |  | OCF(4) | OCF(4) | OD(3) | CPU(5) | MW(3) |  |  |  | 1
73 | LDD | 2 |  | OCF(4) | OCF(4) | MR(3) | MW(5) |  |  |  |  | 1
74 | LDDR | 2 | BC==0 | OCF(4) | OCF(4) | MR(3) | MW(5) |  |  |  |  | 1
74 | LDDR | 2 | BC!=0 | OCF(4) | OCF(4) | MR(3) | MW(5) | CPU(5) |  |  |  | 0
75 | LDI | 2 |  | OCF(4) | OCF(4) | MR(3) | MW(5) |  |  |  |  | 1
76 | LDIR | 2 | BC==0 | OCF(4) | OCF(4) | MR(3) | MW(5) |  |  |  |  | 1
76 | LDIR | 2 | BC!=0 | OCF(4) | OCF(4) | MR(3) | MW(5) | CPU(5) |  |  |  | 0
77 | NEG | 2 |  | M1: OCF(4); M2: OCF(4) |  |  | 1
78 | NOP | 1 |  | M1: OCF(4) |  |  | 1
79 | OR A,n | 2 |  | M1: OCF(4); M2: OD(3) |  |  | 1
80 | OR A,r | 1 |  | M1: OCF(4) |  |  | 1
81 | OR A,(HL) | 1 |  | M1: OCF(4); M2: MR(3) |  |  | 1
82 | OR A,(IX+d) | 3 |  | OCF(4) | OCF(4) | OD(3) | CPU(5) | MR(3) |  |  |  | 1
83 | OTDR | 2 |  | OCF(4) | OCF(5) | MR(3) | PW(4) | CPU(5) |  |  |  | 1
84 | OUTD | 2 |  | OCF(4) | OCF(5) | MR(3) | PW(4) |  |  |  |  | 1
85 | OUT (n),A | 2 |  | M1: OCF(4); M2: OD(3); M3: PW(4) |  |  | 1
87 | OUT (C),r | 2 |  | M1: OCF(4); M2: OCF(4); M3: PW(4) |  |  | 2
88 | OTIR | 2 |  | OCF(4) | OCF(5) | MR(3) | PW(4) | CPU(5) |  |  |  | 1
89 | OUTI | 2 |  | OCF(4) | OCF(5) | MR(3) | PW(4) |  |  |  |  | 1
90 | POP qq | 1 |  | M1: OCF(4); M2: SRH(3); M3: SRL(3) | M2 +1, M3 +1 |  | 1
90 | POP IX | 2 |  | OCF(4) | OCF(4) | SRH(3) | SRL(3) |  |  | M3 +1, M4 +1 |  | 0
91 | PUSH qq | 1 |  | M1: OCF(5); M2: SWH(3); M3: SWL(3) | M1 -1, M2 -1 |  | 1
91 | PUSH IX | 2 |  | OCF(4) | OCF(5) | SWH(3) | SWL(3) |  |  | M2 -1, M3 -1 |  | 0
92 | RES b,r | 2 |  | M1: OCF(4); M2: OCF(4) |  |  | 1
93 | RES b,(HL) | 2 |  | OCF(4) | OCF(4) | MR(4) | MW(3) |  |  |  |  | 1
94 | RES b,(IX+d) | 4 |  | OCF(4) | OCF(4) | OD(3) | CPU(5) | MR(4) | MW(3) |  |  | 1
96 | RET | 1 |  | M1: OCF(4); M2: SRL(3); M3: SRH(3) | M2 +1, M3 +1 |  | 2
97 | RET cc | 1 | cc == 0 | M1: OCF(5) |  |  | 1
97 | RET cc | 1 | cc == 1 | M1: OCF(5); M2: SRL(3); M3: SRH(3) | M2 +1, M3 +1 |  | 0
98 | RETI | 2 |  | OCF(4) | OCF(4) | SRL(3) | SRH(3) |  |  | M3 +1, M4 +1 |  | 1
99 | RETN | 2 |  | OCF(4) | OCF(4) | SRL(3) | SRH(3) |  |  | M3 +1, M4 +1 |  | 1
100 | RL r | 2 |  | M1: OCF(4); M2: OCF(4) |  |  | 1
101 | RL (HL) | 2 |  | OCF(4) | OCF(4) | MR(4) | MW(3) |  |  |  |  | 1
102 | RL (IX+d) | 4 |  | OCF(4) | OCF(4) | OD(3) | CPU(5) | MR(4) | MW(3) |  |  | 1
104 | RLA | 1 |  | M1: OCF(4) |  |  | 2
105 | RLC r | 2 |  | M1: OCF(4); M2: OCF(4) |  |  | 1
106 | RLC (HL) | 2 |  | OCF(4) | OCF(4) | MR(4) | MW(3) |  |  |  |  | 1
107 | RLC (IX+d) | 4 |  | OCF(4) | OCF(4) | OD(3) | CPU(5) | MR(4) | MW(3) |  |  | 1
109 | RLCA | 1 |  | M1: OCF(4) |  |  | 2
110 | RLD | 2 |  | OCF(4) | OCF(4) | MR(3) | CPU(4) | MW(3) |  |  |  | 1
111 | RR r | 2 |  | M1: OCF(4); M2: OCF(4) |  |  | 1
112 | RR (HL) | 2 |  | OCF(4) | OCF(4) | MR(4) | MW(3) |  |  |  |  | 1
113 | RR (IX+d) | 4 |  | OCF(4) | OCF(4) | OD(3) | CPU(5) | MR(4) | MW(3) |  |  | 1
115 | RRA | 1 |  | M1: OCF(4) |  |  | 2
116 | RRC r | 2 |  | M1: OCF(4); M2: OCF(4) |  |  | 1
117 | RRC (HL) | 2 |  | OCF(4) | OCF(4) | MR(4) | MW(3) |  |  |  |  | 1
118 | RRC (IX+d) | 4 |  | OCF(4) | OCF(4) | OD(3) | CPU(5) | MR(4) | MW(3) |  |  | 1
120 | RRCA | 1 |  | M1: OCF(4) |  |  | 2
121 | RRD | 2 |  | OCF(4) | OCF(4) | MR(3) | CPU(4) | MW(3) |  |  |  | 1
122 | RST p | 1 |  | M1: OCF(5); M2: SWH(3); M3: SWL(3) | M1 -1, M2 -1 |  | 1
123 | SBC A,n | 2 |  | M1: OCF(4); M2: OD(3) |  |  | 1
124 | SBC A,r | 1 |  | M1: OCF(4) |  |  | 1
125 | SBC A,(HL) | 1 |  | M1: OCF(4); M2: MR(3) |  |  | 1
126 | SBC A,(IX+d) | 3 |  | OCF(4) | OCF(4) | OD(3) | CPU(5) | MR(3) |  |  |  | 1
127 | SBC HL,ss | 2 |  | OCF(4) | OCF(4) | CPU(4) | CPU(3) |  |  |  |  | 1
128 | SCF | 1 |  | M1: OCF(4) |  |  | 1
129 | SET b,r | 2 |  | M1: OCF(4); M2: OCF(4) |  |  | 1
130 | SET b,(HL) | 2 |  | OCF(4) | OCF(4) | MR(4) | MW(3) |  |  |  |  | 1
131 | SET b,(IX+d) | 4 |  | OCF(4) | OCF(4) | OD(3) | CPU(5) | MR(4) | MW(3) |  |  | 1
133 | SLA r | 2 |  | M1: OCF(4); M2: OCF(4) |  |  | 2
134 | SLA (HL) | 2 |  | OCF(4) | OCF(4) | MR(4) | MW(3) |  |  |  |  | 1
135 | SLA (IX+d) | 4 |  | OCF(4) | OCF(4) | OD(3) | CPU(5) | MR(4) | MW(3) |  |  | 1
141 | SRA r | 2 |  | M1: OCF(4); M2: OCF(4) |  |  | 6
142 | SRA (HL) | 2 |  | OCF(4) | OCF(4) | MR(4) | MW(3) |  |  |  |  | 1
143 | SRA (IX+d) | 4 |  | OCF(4) | OCF(4) | OD(3) | CPU(5) | MR(4) | MW(3) |  |  | 1
145 | SRL r | 2 |  | M1: OCF(4); M2: OCF(4) |  |  | 2
146 | SRL (HL) | 2 |  | OCF(4) | OCF(4) | MR(4) | MW(3) |  |  |  |  | 1
147 | SRL (IX+d) | 4 |  | OCF(4) | OCF(4) | OD(3) | CPU(5) | MR(4) | MW(3) |  |  | 1
149 | SUB A,n | 2 |  | M1: OCF(4); M2: OD(3) |  |  | 2
150 | SUB A,r | 1 |  | M1: OCF(4) |  |  | 1
151 | SUB A,(HL) | 1 |  | M1: OCF(4); M2: MR(3) |  |  | 1
152 | SUB A,(IX+d) | 3 |  | OCF(4) | OCF(4) | OD(3) | CPU(5) | MR(3) |  |  |  | 1
153 | XOR A,n | 2 |  | M1: OCF(4); M2: OD(3) |  |  | 1
154 | XOR A,r | 1 |  | M1: OCF(4) |  |  | 1
155 | XOR A,(HL) | 1 |  | M1: OCF(4); M2: MR(3) |  |  | 1
156 | XOR A,(IX+d) | 3 |  | OCF(4) | OCF(4) | OD(3) | CPU(5) | MR(3) |  |  |  | 1
INTERRUPTS
157 | NMI |  |  | M1: OCF(5); M2: SWH(3); M3: SWL(3) | M1 -1, M2 -1 | Op Code Ignored
158 | INT 0 |  | if call | INTA(6) | ODL(3) | ODH(4) | SWH(3) | SWL(3) |  | M3 -1, M4 -1 | (CALL INSERTED)
158 | INT 0 |  | if rst | M1: INTA(6); M2: SWH(3); M3: SWL(3) | M1 -1, M2 -1 | (RST INSERTED)
159 | INT 1 |  |  | M1: INTA(7); M2: SWH(3); M3: SWL(3) | M1 -1, M2 -1 | (RST 38H INTERNAL)
160 | INT 2 |  |  | INTA(7) | SWH(3) | SWL(3) | MRL(3) | MRH(3) |  | M1 -1, M2 -1 | (VECTOR SUPPLIED)
161 | RESET |  |  | M1: CPU(3)
LEGEND
| CPU | internal CPU Operation
| MR | Memory Read
| MRH | Memory Read of High Byte
| MRL | Memory Read of Low Byte
| MW | Memory Write
| MWH | Memory Write of High Byte
| MWL | Memory Write of Low Byte
| OCF | Op Code Fetch
| OD | Operand Data Read
| ODH | Operand Data Read of High Byte
| ODL | Operand Data Read of Low Byte
| PR | Port Read
| PW | Port Write
| SRH | Stack Read of High Byte
| SRL | Stack Read of Low Byte
| SWH | Stack Write of High Byte
| SWL | Stack Write of Low byte
( ) - Number of T-States in that Machine Cycle

## Description
Instruction | Instruction Class | User manual page | Instruction Group | Operation | Op code | Operands | Assembler | M Cycles | T States | Description | Condition Bits Affected | Example
60 | LD r, r' | 81 | 8-Bit Load | r <- r' | LD | r,r' | 01 rrr r'r'r' Register r A 111 B 000 C 001 D 010 E 011 H 100 L 101 | 1 | 4 | The contents of any register r' are loaded to any other register r. r, r' identifies any of the registers A, B, C, D, E, H, or L. | None | If the H register contains the number 8AH, and the E register contains 10H, the instruction LD H, E results in both registers containing 10H.
59 | LD r,n | 82 | 8-Bit Load | r <- n | LD | r,n | 00 rrr 110 nnnnnnnn | 2 | 7(4,3) | The 8-bit integer n is loaded to any register r, where r identifies register A,B, C, D, E, H, or L. | None | At execution of LD E, A5H the contents of register E are A5H.
62 | LD r, (HL) | 83 | 8-Bit Load | r <- (HL) | LD | r, (HL) | 01 rrr 110 | 2 | 7(4,3) | The 8-bit contents of memory location (HL) are loaded to register r, where r identifies register A, B, C, D, E, H, or L. | None | If register pair HL contains the number 75A1H, and memory address 75A1H contains byte 58H, the execution of LD C, (HL) results in 58H in register C.
63 | LD r, (IX+d) LD r, (IY+d) | 84 85 | 8-Bit Load | r <- (IX+d) | LD | r, (IX+d) | 11011101 01 rrr 110 dddddddd | 5 | 19 (4, 4, 3, 5, 3) | The operand (IX+d), (the contents of the Index Register IX summed with a two’s complement displacement integer d) is loaded to register r, where r identifies register A, B, C, D, E, H, or L. | None | If the Index Register IX contains the number 25AFH, the instruction LD B, (IX+19H) causes the calculation of the sum 25AFH + 19H, which points to memory location 25C8H. If this address contains byte 39H, the instruction results in register B also containing 39H.
70 | LD (HL), r | 86 | 8-Bit Load | (HL) <- r | LD | (HL), r | 01110 rrr | 2 | 7 (4, 3) | The contents of register r are loaded to the memory location specified by the contents of the HL register pair. The symbol r identifies register A, B, C, D, E, H, or L. | None | If the contents of register pair HL specifies memory location 2146H, and the B register contains byte 29H, at execution of LD (HL), B memory address 2146H also contains 29H.
72 | LD (IX+d), r LD (IY+d), r | 87 88 | 8-Bit Load | (IX+d) <- r | LD | (IX+d), r | 11011101 01110 rrr dddddddd | 5 | 19 (4, 4, 3, 5, 3) | The contents of register r are loaded to the memory address specified by the contents of Index Register IX summed with d, a two’s complement displacement integer. The symbol r identifies register A, B, C, D, E, H, or L. | None | If the C register contains byte 1CH, and the Index Register IX contains 3100H, then the instruction LID (IX+6H), C performs the sum 3100H + 6H and loads 1CH to memory location 3106H.
69 | LD (HL), n | 89 | 8-Bit Load | (HL) <- n | LD | (HL), n | 00110110 nnnnnnnn | 3 | 10 (4, 3, 3) | Integer n is loaded to the memory address specified by the contents of the HL register pair. | None | If the HL register pair contains 4444H, the instruction LD (HL), 28H results in the memory location 4444H containing byte 28H.
71 | LD (IX+d), n LD (IY+d), n | 90 91 | 8-Bit Load | (IX+d) <- n | LD | (IX+d), n | 11011101 00110110 dddddddd nnnnnnnn | 5 | 19 (4, 4, 3,5,3) | The n operand is loaded to the memory address specified by the sum of the Index Register IX and the two’s complement displacement operand d. | None | If the Index Register IX contains the number 219AH, the instruction LD (IX+5H), 5AH results in byte 5AH in the memory address 219FH.
62 | LD A, (BC) LD A, (DE) | 92 93 | 8-Bit Load | A <- (BC) | LD | A, (BC) | 00001010 | 2 | 7 (4, 3) | The contents of the memory location specified by the contents of the BC register pair are loaded to the Accumulator. | None | If the BC register pair contains the number 4747H, and memory address 4747H contains byte 12H, then the instruction LD A, (BC) results in byte 12H in register A.
61 | LD A, (nn) | 94 | 8-Bit Load | A <- (nn) | LD | A, (nn) | 001111010 nnnnnnnn nnnnnnnn | 4 | 13 (4, 3, 3, 3) | The contents of the memory location specified by the operands nn are loaded to the Accumulator. The first n operand after the Op Code is the low order byte of a 2-byte memory address. | None | If the contents of nn is number 8832H, and the content of memory address 8832H is byte 04H, at instruction LD A, (nn) byte 04H is in the Accumulator.
70 | LD (BC), A LD (DE), A | 95 96 | 8-Bit Load | (BC) <- A | LD | (BC), A | 00000010 | 2 | 7 (4, 3) | The contents of the Accumulator are loaded to the memory location specified by the contents of the register pair BC. | None | If the Accumulator contains 7AH and the BC register pair contains 1212H the instruction LD (BC), A results in 7AH in memory location 1212H.
67 | LD (nn), A | 97 | 8-Bit Load | (nn) <- A | LD | (nn), A | 00110010 nnnnnnnn nnnnnnnn | 4 | 13 (4, 3, 3, 3) | The contents of the Accumulator are loaded to the memory address specified by the operand nn. The first n operand after the Op Code is the low order byte of nn. | None | If the contents of the Accumulator are byte D7H, at execution of LD (3141 H), AD7H results in memory location 3141H.
60 | LD A, I LD A, R | 98 99 | 8-Bit Load | A <- I | LD | A, I | 11101101 01010111 | 2 | 9 (4, 5) | The contents of the Interrupt Vector Register I are loaded to the Accumulator. | S is set if I-Register is negative; reset otherwise Z is set if I-Register is zero; reset otherwise H is reset P/V contains contents of IFF2 N is reset C is not affected If an interrupt occurs during execution of this instruction, the Parity flag contains a 0.
60 | LD I,A LD R, A | 100 101 | 8-Bit Load | I <- A | LD | I, A | 11101101 01000111 | 2 | 9 (4, 5) | The contents of the Accumulator are loaded to the Interrupt Control Vector Register, I. | None
64 | LD dd, nn | 102 | 16-Bit Load | dd <- nn | LD | dd, nn | 00dd0001 nnnnnnnn nnnnnnnn Register dd BC 00 DE 01 HL 10 SP 11 | 2 | 10 (4, 3, 3) | The 2-byte integer nn is loaded to the dd register pair, where dd defines the BC, DE, HL, or SP register pairs. | None | At execution of LD HL, 5000H the contents of the HL register pair is 5000H.
64 | LD IX, nn LD IY, nn | 103 104 | 16-Bit Load | IX <- nn | LD | IX, nn | 1111101 00100001 nnnnnnnn nnnnnnnn | 4 | 14 (4, 4, 3, 3) | Integer nn is loaded to the Index Register IX. The first n operand after the Op Code is the low order byte. | None | At instruction LD IX, 45A2H the Index Register contains integer 45A2H.
66 | LD HL, (nn) | 105 | 16-Bit Load | H <- (nn+1), L <- (nn) | LD | HL, (nn) | 00101010 nnnnnnnn nnnnnnnn | 5 | 16 (4, 3, 3, 3, 3) | The contents of memory address (nn) are loaded to the low order portion of register pair HL (register L), and the contents of the next highest memory address (nn+1) are loaded to the high order portion of HL (register H). The first n operand after the Op Code is the low order byte of nn. | None | If address 4545H contains 37H, and address 4546H contains A1H, at instruction LD HL, (4545H) the HL register pair contains A137H.
66 | LD dd, (nn) LD IX, (nn) LD IY, (nn) | 106 107 108 | 16-Bit Load | ddh <- (nn+1), ddl <- (nn) | LD | dd, (nn) | 11101101 01dd1011 nnnnnnnn nnnnnnnn | 6 | 20 (4, 4, 3, 3, 3, 3) | The contents of address (nn) are loaded to the low order portion of register pair dd, and the contents of the next highest memory address (nn+1) are loaded to the high order portion of dd. Register pair dd defines BC, DE, HL, or SP register pairs. | None | If Address 2130H contains 65H, and address 2131M contains 78H, at instruction LD BC, (2130H) the BC register pair contains 7865H.
68 | LD (nn), HL | 109 | 16-Bit Load | (nn+1) <- H, (nn) <- L | LD | (nn), HL | 00100010 nnnnnnnn nnnnnnnn | 5 | 16 (4, 3, 3, 3, 3) | The contents of the low order portion of register pair HL (register L) are loaded to memory address (nn), and the contents of the high order portion of HL (register H) are loaded to the next highest memory address (nn+1). The first n operand after the Op Code is the low order byte of nn. | None | If the content of register pair HL is 483AH, at instruction LD (B2291-1), HL address B229H contains 3AH, and address B22AH contains 48H.
68 | LD (nn), dd LD (nn), IX LD (nn), IY | 110 111 112 | 16-Bit Load | (nn+1) <- ddh, (nn) <- ddl | LD | (nn), dd | 11101101 01dd0011 nnnnnnnn nnnnnnnn | 6 | 20 (4, 4, 3, 3, 3, 3) | The low order byte of register pair dd is loaded to memory address (nn); the upper byte is loaded to memory address (nn+1). Register pair dd defines either BC, DE, HL, or SP. | None | If register pair BC contains the number 4644H, the instruction LD (1000H), BC results in 44H in memory location 1000H, and 46H in memory location 1001H.
65 | LD SP, HL | 113 | 16-Bit Load | SP <- HL | LD | SP, HL | 111111001 | 1 | 6 | The contents of the register pair HL are loaded to the Stack Pointer (SP) | None | If the register pair HL contains 442EH, at instruction LD SP, HL the Stack Pointer also contains 442EH.
65 | LD SP, IX LD SP, IY | 114 115 | 16-Bit Load | SP <- IX | LD | SP, IX | 11011101 11111001 | 2 | 10 (4, 6) | The 2-byte contents of Index Register IX are loaded to the Stack Pointer (SP) | None | If the contents of the Index Register IX are 98DAH, at instruction LD SP, IX the contents of the Stack Pointer are also 98DAH.
91 | PUSH qq | 116 | 16-Bit Load | (SP-2) <- qqL, (SP-1) <- qqH | PUSH | qq | 11qq0101 Pair qq BC 00 DE 01 HL 10 AF 11 | 3 | 11 (5, 3, 3) | The contents of the register pair qq are pushed to the external memory LIFO (last-in, first-out) Stack. The Stack Pointer (SP) register pair holds the 16-bit address of the current top of the Stack. This instruction first decrements SP and loads the high order byte of register pair qq to the memory address specified by the SP. The SP is decremented again and loads the low order byte of qq to the memory location corresponding to this new address in the SP. The operand qq identifies register pair BC, DE, HL, or AF. | None | If the AF register pair contains 2233H and the Stack Pointer contains 1007H, at instruction PUSH AF memory address 1006H contains 22H, memory address 1005H contains 33H, and the Stack Pointer contains 1005H.
91 | PUSH IX PUSH IY | 117 118 | 16-Bit Load | (SP-2) <- IXL, (SP-1) <- IXH | PUSH | IX | 11011101 11100101 | 4 | 15 (4, 5, 3, 3) | The contents of the Index Register IX are pushed to the external memory LIFO (last-in, first-out) Stack. The Stack Pointer (SP) register pair holds the 16-bit address of the current top of the Stack. This instruction first decrements SP and loads the high order byte of IX to the memory address specified by SP; then decrements SP again and loads the low order byte to the memory location corresponding to this new address in SP. | None | If the Index Register IX contains 2233H and the Stack Pointer contains 1007H, at instruction PUSH IX memory address 1006H contains 22H, memory address 1005H contains 33H, and the Stack Pointer contains 1005H.
90 | POP qq | 119 | 16-Bit Load | qqH <- (SP+1), qqL <- (SP) | POP | qq | 11qq0001 | 3 | 10 (4, 3, 3) | The top two bytes of the external memory LIFO (last-in, first-out) Stack are popped to register pair qq. The Stack Pointer (SP) register pair holds the 16-bit address of the current top of the Stack. This instruction first loads to the low order portion of qq, the byte at memory location corresponding to the contents of SP; then SP is incriminated and the contents of the corresponding adjacent memory location are loaded to the high order portion of qq and the SP is now incriminated again. The operand qq identifies register pair BC, DE, HL, or AF. | None | If the Stack Pointer contains 1000H, memory location 1000H contains 55H, and location 1001H contains 33H, the instruction POP HL results in register pair HL containing 3355H, and the Stack Pointer containing 1002H.
90 | POP IX POP IY | 120 121 | 16-Bit Load | IXH <- (SP+1), IXL <- (SP) | POP | IX | 11011101 11100001 | 4 | 14 (4, 4, 3, 3) | The top two bytes of the external memory LIFO (last-in, first-out) Stack are popped to Index Register IX. The Stack Pointer (SP) register pair holds the 16-bit address of the current top of the Stack. This instruction first loads to the low order portion of IX the byte at the memory location corresponding to the contents of SP; then SP is incremented and the contents of the corresponding adjacent memory location are loaded to the high order portion of IX. The SP is incremented again. | None | If the Stack Pointer contains 1000H, memory location 1000H contains 55H, and location 1001H contains 33H, the instruction POP IX results in Index Register IX containing 3355H, and the Stack Pointer containing 1002H.
38 | EX DE, HL EX AF, AF' | 122 123 | Exchange, Block Transfer, and Search | DE <-> HL | EX | DE, HL | 11101011 | 1 | 4 | The 2-byte contents of register pairs DE and HL are exchanged. | None | If the content of register pair DE is the number 2822H, and the content of the register pair HL is number 499AH, at instruction EX DE, HL the content of register pair DE is 499AH, and the content of register pair HL is 2822H.
40 | EXX | 124 | Exchange, Block Transfer, and Search | BC <-> BC', DE <-> DE', HL <-> HL' | EXX |  | 11011000 | 1 | 4 | Each 2-byte value in register pairs BC, DE, and HL is exchanged with the 2-byte value in BC', DE', and HL', respectively. | None | If the contents of register pairs BC, DE, and HL are the numbers 445AH, 3DA2H, and 8859H, respectively, and the contents of register pairs BC', DE', and HL' are 0988H, 9300H, and 00E7H, respectively, at instruction EXX the contents of the register pairs are as follows: BC' contains 0988H; DE' contains 9300H; HL contains 00E7H; BC' contains 445AH; DE' contains 3DA2H; and HL' contains 8859H.
39 | EX (SP), HL | 125 | Exchange, Block Transfer, and Search | H <-> (SP+1), L <-> (SP) | EX | (SP), HL | 11100011 | 5 | 19 (4, 3, 4, 3, 5) | The low order byte contained in register pair HL is exchanged with the contents of the memory address specified by the contents of register pair SP (Stack Pointer), and the high order byte of HL is exchanged with the next highest memory address (SP+1). | None | If the HL register pair contains 7012H, the SP register pair contains 8856H, the memory location 8856H contains byte 11H, and memory location 8857H contains byte 22H, then the instruction EX (SP), HL results in the HL register pair containing number 2211H, memory location 8856H containing byte 12H, memory location 8857H containing byte 70H and Stack Pointer containing 8856H.
39 | EX (SP), IX EX (SP), IY | 126 127 | Exchange, Block Transfer, and Search | IXH <-> (SP+1), IXL <-> (SP) | EX | (SP), IX | 11011101 11100011 | 6 | 23 (4, 4, 3, 4, 3, 5) | The low order byte in Index Register IX is exchanged with the contents of the memory address specified by the contents of register pair SP (Stack Pointer), and the high order byte of IX is exchanged with the next highest memory address (SP+1). | None | If the Index Register IX contains 3988H, the SP register pair Contains 0100H, memory location 0100H contains byte 90H, and memory location 0101H contains byte 48H, then the instruction EX (SP), IX results in the IX register pair containing number 4890H, memory location 0100H containing 88H, memory location 0101H containing 39H, and the Stack Pointer containing 0100H.
75 | LDI | 128 | Exchange, Block Transfer, and Search | (DE) <- (HL), DE <- DE + 1, HL <- HL + 1, BC <- BC -1 | LDI |  | ED A0 | 4 | 16 (4, 4, 3, 5) | A byte of data is transferred from the memory location addressed, by the contents of the HL register pair to the memory location addressed by the contents of the DE register pair. Then both these register pairs are incremented and the BC (Byte Counter) register pair is decremented. | S is not affected Z is not affected H is reset P/V is set if BC -1 ≠ 0; reset otherwise N is reset C is not affected | If the HL register pair contains 1111H, memory location 1111H contains byte 88H, the DE register pair contains 2222H, the memory location 2222H contains byte 66H, and the BC register pair contains 7H, then the instruction LDI results in the following contents in register pairs and memory addresses: HL contains 1112H (1111H) contains 88H DE contains 2223H (2222H) contains 88H BC contains 6H
76 | LDIR | 129 | Exchange, Block Transfer, and Search | (DE) <- (HL), DE <- DE + 1, HL <- HL + 1, BC <- BC -1 | LDIR |  | ED B0 | BC!= 0 : 5 BC==0 : 4 | BC!= 0 : 21 (4, 4, 3, 5, 5) BC==0 : 16 (4, 4, 3, 5) | This 2-byte instruction transfers a byte of data from the memory location addressed by the contents of the HL register pair to the memory location addressed by the DE register pair. Both these register pairs are incremented and the BC (Byte Counter) register pair is decremented. If decrementing causes the BC to go to zero, the instruction is terminated. If BC is not zero, the program counter is decremented by two and the instruction is repeated. Interrupts are recognized and two refresh cycles are executed after each data transfer. When BC is set to zero prior to instruction execution, the instruction loops through 64 Kbytes. | S is not affected Z is not affected H is reset P/V is reset N is reset C is not affected | 2222H, the BC register pair contains 0003H, and memory locations have these contents: (1111H) contains 88H (2222H) contains 66H (1112H) contains 36H (2223H) contains 59H (1113H) contains A5H (2224H) contains C5H then at execution of LDIR the contents of register pairs and memory locations are: HL contains 1114H DE contains 2225H BC contains 0000H (1111H) contains 88H (2222H) contains 88H (1112H) contains 36H (2223H) contains 36H (1113H) contains A5H (2224H) contains A5H
73 | LDD | 131 | Exchange, Block Transfer, and Search | (DE) <- (HL), DE <- DE -1, HL <- HL-1, BC <- BC-1 | LDD |  | ED A8 | 4 | 16 (4, 4, 3, 5) | This 2-byte instruction transfers a byte of data from the memory location addressed by the contents of the HL register pair to the memory location addressed by the contents of the DE register pair. Then both of these register pairs including the BC (Byte Counter) register pair are decremented. | S is not affected Z is not affected H is reset P/V is set if BC -1 ≠ 0; reset otherwise N is reset C is not affected | If the HL register pair contains 1111H, memory location 1111H contains byte 88H, the DE register pair contains 2222H, memory location 2222H contains byte 66H, and the BC register pair contains 7H, then instruction LDD results in the following contents in register pairs and memory addresses: HL contains 1110H (1111H) contains 88H DE contains 2221H (2222H) contains 88H BC contains 6H
74 | LDDR | 132 | Exchange, Block Transfer, and Search | (DE) <- (HL), DE <- DE -1, HL <- HL-1, BC <- BC-1 | LDDR |  | ED B8 | BC!= 0 : 5 BC==0 : 4 | BC!= 0 : 21 (4, 4, 3, 5, 5) BC==0 : 16 (4, 4, 3, 5) | This 2-byte instruction transfers a byte of data from the memory location addressed by the contents of the HL register pair to the memory location addressed by the contents of the DE register pair. Then both of these registers, as well as the BC (Byte Counter), are decremented. If decrementing causes BC to go to zero, the instruction is terminated. If BC is not zero, the program counter is decremented by two and the instruction is repeated. Interrupts are recognized and two refresh cycles execute after each data transfer. When BC is set to zero, prior to instruction execution, the instruction loops through 64 Kbytes. | S is not affected Z is not affected H is reset P/V is reset N is reset C is not affected | If the HL register pair contains 1114H, the DE register pair contains 2225H, the BC register pair contains 0003H, and memory locations have these contents: (1114H) contains A5H (2225H) contains C5H (1113H) contains 36H (2224H) contains 59H (1112H) contains 88H (2223H) contains 66H Then at execution of LDDR the contents of register pairs and memory locations are: HL contains 1111H DE contains 2222H DC contains 0000H (1114H) contains A5H (2225H) contains A5H (1113H) contains 36H (2224H) contains 36H (1112H) contains 88H (2223H) contains 88H
27 | CPI | 134 | Exchange, Block Transfer, and Search | A - (HL), HL <- HL +1, BC <- BC -1 | CPI |  | ED A1 | 4 | 16 (4, 4, 3, 5) | The contents of the memory location addressed by the HL register is compared with the contents of the Accumulator. In case of a true compare, a condition bit is set. Then HL is incremented and the Byte Counter (register pair BC) is decremented. | S is set if result is negative; reset otherwise Z is set if A is (HL); reset otherwise H is set if borrow from bit 4; reset otherwise P/V is set if BC -1 is not 0; reset otherwise N is set C is not affected | If the HL register pair contains 1111H, memory location 1111H contains 3BH, the Accumulator contains 3BH, and the Byte Counter contains 0001H. At execution of CPI the Byte Counter contains 0000H, the HL register pair contains 1112H, the Z flag in the F register sets, and the P/V flag in the F register resets. There is no effect on the contents of the Accumulator or address 1111H.
28 | CPIR | 135 | Exchange, Block Transfer, and Search | A - (HL), HL <- HL +1, BC <- BC -1 | CPIR |  | ED B1 | BC!= 0 : 5 BC==0 : 4 | BC!= 0 : 21 (4, 4, 3, 5, 5) BC==0 : 16 (4, 4, 3, 5) | The contents of the memory location addressed by the HL register pair is compared with the contents of the Accumulator. In case of a true compare, a condition bit is set. HL is incremented and the Byte Counter (register pair BC) is decremented. If decrementing causes BC to go to zero or if A = (HL), the instruction is terminated. If BC is not zero and A ≠ (HL), the program counter is decremented by two and the instruction is repeated. Interrupts are recognized and two refresh cycles are executed after each data transfer. If BC is set to zero before instruction execution, the instruction loops through 64 Kbytes if no match is found. | S is set if result is negative; reset otherwise Z is set if A equals (HL); reset otherwise H is set if borrow from bit 4; reset otherwise P/V is set if BC -1 does not equal 0; reset otherwise N is set C is not affected | If the HL register pair contains 1111H, the Accumulator contains F3H, the Byte Counter contains 0007H, and memory locations have these contents: (1111H) contains 52H (1112H) contains 00H (1113H) contains F3H Then, at execution of CPIR the contents of register pair HL is 1114H, the contents of the Byte Counter is 0004H, the P/V flag in the F register sets, and the Z flag in the F register sets.
25 | CPD | 137 | Exchange, Block Transfer, and Search | A - (HL), HL <- HL -1, BC <- BC -1 | CPD |  | ED A9 | 4 | 16 (4, 4, 3, 5) | The contents of the memory location addressed by the HL register pair is compared with the contents of the Accumulator. In case of a true compare, a condition bit is set. The HL and Byte Counter (register pair BC) are decremented. | S is set if result is negative; reset otherwise Z is set if A equals (HL); reset otherwise H is set if borrow from bit 4; reset otherwise P/V is set if BC -1 x 0; reset otherwise N is set C is not affected | If the HL register pair contains 1111H, memory location 1111H contains 3BH, the Accumulator contains 3BH, and the Byte Counter contains 0001H. At execution of CPD the Byte Counter contains 0000H, the HL register pair contains 1110H, the flag in the F register sets, and the P/V flag in the F register resets. There is no effect on the contents of the Accumulator or address 1111H.
26 | CPDR | 138 | Exchange, Block Transfer, and Search | A - (HL), HL <- HL -1, BC <- BC -1 | CPDR |  | ED B9 | BC!= 0 : 5 BC==0 : 4 | BC!= 0 : 21 (4, 4, 3, 5, 5) BC==0 : 16 (4, 4, 3, 5) | The contents of the memory location addressed by the HL register pair is compared with the contents of the Accumulator. In case of a true compare, a condition bit is set. The HL and BC (Byte Counter) register pairs are decremented. If decrementing causes the BC to go to zero or if A = (HL), the instruction is terminated. If BC is not zero and A = (HL), the program counter is decremented by two and the instruction is repeated. Interrupts are recognized and two refresh cycles execute after each data transfer. When BC is set to zero, prior to instruction execution, the instruction loops through 64 Kbytes if no match is found. | S is set if result is negative; reset otherwise Z is set if A = (HL); reset otherwise H is set if borrow form bit 4; reset otherwise P/V is set if BC -1 ≠ 0; reset otherwise N is set C is not affected | If the HL register pair contains 1118H, the Accumulator contains F3H, the Byte Counter contains 0007H, and memory locations have these contents. (1118H) contains 52H (1117H) contains 00H (1116H) contains F3H Then, at execution of CPDR the contents of register pair HL are 1115H, the contents of the Byte Counter are 0004H, the P/V flag in the F register sets, and the Z flag in the F register sets.
7 | ADD A, r | 140 | 8-Bit Arithmetic | A <- A + r | ADD | A, r | 10000rrr Register r A 111 B 000 C 001 D 010 E 011 H 100 L 101 | 1 | 4 | The contents of register r are added to the contents of the Accumulator, and the result is stored in the Accumulator. The symbol r identifies the registers A, B, C, D, E, H, or L. | S is set if result is negative; reset otherwise Z is set if result is zero; reset otherwise H is set if carry from bit 3; reset otherwise P/V is set if overflow; reset otherwise N is reset C is set if carry from bit 7; reset otherwise | If the contents of the Accumulator are 44H, and the contents of register C are 11H, at execution of ADD A,C the contents of the Accumulator are 55H.
6 | ADD A, n | 142 | 8-Bit Arithmetic | A <- A + n | ADD | A, n | C6 nnnnnnnn | 2 | 7 (4, 3) | The integer n is added to the contents of the Accumulator, and the results are stored in the Accumulator. | S is set if result is negative; reset otherwise Z is set if result is zero; reset otherwise H is set if carry from bit 3; reset otherwise P/V is set if overflow; reset otherwise N is reset C is set if carry from bit 7; reset otherwise | If the contents of the Accumulator are 23H, at execution of ADD A, 33H the contents of the Accumulator are 56H.
8 | ADD A, (HL) | 143 | 8-Bit Arithmetic | A <- A + (HL) | ADD | A, (HL) | 86 | 2 | 7 (4, 3) | The byte at the memory address specified by the contents of the HL register pair is added to the contents of the Accumulator, and the result is stored in the Accumulator. | S is set if result is negative; reset otherwise Z is set if result is zero; reset otherwise H is set if carry from bit 3; reset otherwise P/V is set if overflow; reset otherwise N is reset C is set if carry from bit 7; reset otherwise | If the contents of the Accumulator are A0H, and the content of the register pair HL is 2323H, and memory location 2323H contains byte 08H, at execution of ADD A, (HL) the Accumulator contains A8H.
9 | ADD A, (IX + d) ADD A, (IY + d) | 144 145 | 8-Bit Arithmetic | A <- A + (IX+d) | ADD | A, (IX + d) | DD 86 dddddddd | 5 | 19 (4, 4, 3, 5, 3) | The contents of the Index Register (register pair IX) is added to a two’s complement displacement d to point to an address in memory. The contents of this address is then added to the contents of the Accumulator and the result is stored in the Accumulator. | S is set if result is negative; reset otherwise Z is set if result is zero; reset otherwise H is set if carry from bit 3; reset otherwise P/V is set if overflow; reset otherwise N is reset C is set if carry from bit 7; reset otherwise | If the Accumulator contents are 11H, the Index Register IX contains 1000H, and if the contents of memory location 1005H is 22H, at execution of ADD A, (IX + 5H) the contents of the Accumulator are 33H.
1 2 3 4 | ADC A, s | 146 | 8-Bit Arithmetic | A <- A + s + CY | ADC |  |  | ADD | ADD | This s operand is any of r, n, (HL), (IX+d), or (lY+d) as defined for the analogous ADD instruction. The s operand, along with the Carry Flag (C in the F register) is added to the contents of the Accumulator, and the result is stored in the Accumulator. | S is set if result is negative; reset otherwise Z is set if result is zero; reset otherwise H is set if carry from bit 3; reset otherwise P/V is set if overflow; reset otherwise N is reset C is set if carry from bit 7: reset otherwise | If the Accumulator contents are 16H, the Carry Flag is set, the HL register pair contains 6666H, and address 6666H contains 10H, at execution of ADC A, (HL) the Accumulator contains 27H.
149 150 151 152 | SUB s | 148 | 8-Bit Arithmetic | A <- A - s | SUB |  |  | ADD | ADD | The s operand is subtracted from the contents of the Accumulator, and the result is stored in the Accumulator. | S is set if result is negative; reset otherwise Z is set if result is zero; reset otherwise H is set if borrow from bit 4; reset otherwise P/V is set if overflow; reset otherwise N is set C is set if borrow; reset otherwise | If the Accumulator contents are 29H, and register D contains 11H, at execution of SUB D the Accumulator contains 18H.
123 124 125 126 | SBC A, s | 150 | 8-Bit Arithmetic | A <- A - s - CY | SBC |  |  | ADD | ADD | The s operand, along with the Carry flag (C in the F register) is subtracted from the contents of the Accumulator, and the result is stored in the Accumulator. | S is set if result is negative; reset otherwise Z is set if result is zero; reset otherwise H is set if borrow from bit 4; reset otherwise P/V is reset if overflow; reset otherwise N is set C is set if borrow; reset otherwise | If the Accumulator contains 16H, the carry flag is set, the HL register pair contains 3433H, and address 3433H contains 05H, at execution of SBC A, (HL) the Accumulator contains 10H.
11 12 13 14 | AND s | 152 | 8-Bit Arithmetic | A <- A & s | AND |  |  | ADD | ADD | A logical AND operation is performed between the byte specified by the s operand and the byte contained in the Accumulator; the result is stored in the Accumulator. | S is set if result is negative; reset otherwise Z is set if result is zero; reset otherwise H is set P/V is reset if overflow; reset otherwise N is reset C is reset | If the B register contains 7BH (0111 1011), and the Accumulator contains C3H (1100 0011), at execution of AND B the Accumulator contains 43H (0100 0011).
79 80 81 82 | OR s | 154 | 8-Bit Arithmetic | A <- A ¦ s | OR |  |  | ADD | ADD | A logical OR operation is performed between the byte specified by the s operand and the byte contained in the Accumulator; the result is stored in the Accumulator. | S is set if result is negative; reset otherwise Z is set if result is zero; reset otherwise H is reset P/V is set if overflow; reset otherwise N is reset C is reset | If the H register contains 48H (0100 0100), and the Accumulator contains 12H (0001 0010), at execution of OR H the Accumulator contains 5AH (0101 1010).
153 154 155 156 | XOR s | 156 | 8-Bit Arithmetic | A <- A ^ s | XOR |  |  | ADD | ADD | The logical exclusive-OR operation is performed between the byte specified by the s operand and the byte contained in the Accumulator; the result is stored in the Accumulator. | S is set if result is negative; reset otherwise Z is set if result is zero; reset otherwise H is reset P/V is set if parity even; reset otherwise N is reset C is reset | If the Accumulator contains 96H (1001 0110), at execution of XOR 5DH (5DH = 0101 1101) the Accumulator contains CBH (1100 1011).
21 22 23 24 | CP s | 158 | 8-Bit Arithmetic | A - s | CP |  |  | ADD | ADD | The contents of the s operand are compared with the contents of the Accumulator. If there is a true compare, the Z flag is set. The execution of this instruction does not affect the contents of the Accumulator. | S is set if result is negative; reset otherwise Z is set if result is zero; reset otherwise H is set if borrow from bit 4; reset otherwise P/V is set if overflow; reset otherwise N is set C is set if borrow; reset otherwise | If the Accumulator contains 63H, the HL register pair contains 6000H, and memory location 6000H contains 60H, the instruction CP (HL) results in the PN flag in the F register resetting.
46 | INC r | 160 | 8-Bit Arithmetic | r <- r + 1 | INC | r | 00rrrr100 | 1 | 4 | Register r is incremented and register r identifies any of the registers A, B, C, D, E, H, or L. | S is set if result is negative; reset otherwise Z is set if result is zero; reset otherwise H is set if carry from bit 3; reset otherwise P/V is set if r was 7FH before operation; reset otherwise N is reset C is not affected | If the contents of register D are 28H, at execution of INC D the contents of register D are 29H.
47 | INC (HL) | 161 | 8-Bit Arithmetic | (HL) <- (HL) + 1 | INC | (HL) | 34 | 3 | 11 (4, 4, 3) | The byte contained in the address specified by the contents of the HL register pair is incremented. | S is set if result is negative; reset otherwise Z is set if result is zero; reset otherwise H is set if carry from bit 3; reset otherwise P/V is set if (HL) was 7FH before operation; reset otherwise N is reset C is not affected | If the contents of the HL register pair are 3434H, and the contents of address 3434H are 82H, at execution of INC (HL) memory location 3434H contains 83H.
48 | INC (IX+d) INC (IY+d) | 162 163 | 8-Bit Arithmetic | (IX+d) <- (IX+d) + 1 | INC | (IX+d) | DD 34 dddddddd | 6 | 23 (4, 4, 3, 5, 4, 3) | The contents of the Index Register IX (register pair IX) are added to a two’s complement displacement integer d to point to an address in memory. The contents of this address are then incremented. | S is set if result is negative; reset otherwise Z is set if result is zero; reset otherwise H is set if carry from bit 3; reset otherwise P/V is set if (IX+d) was 7FH before operation; reset otherwise N is reset C is not affected | If the contents of the Index Register pair IX are 2020H, and the memory location 2030H contains byte 34H, at execution of INC (IX+10H) the contents of memory location 2030H is 35H.
31 32 33 | DEC m | 164 | 8-Bit Arithmetic | m <- m- 1 | DEC | m |  | INC | INC | The m operand is any of r, (HL), (IX+d), or (lY+d), as defined for the analogous INC instructions. The byte specified by the m operand is decremented. | S is set if result is negative; reset otherwise Z is set if result is zero; reset otherwise H is set if borrow from bit 4, reset otherwise P/V is set if m was 80H before operation; reset otherwise N is set C is not affected | If the D register contains byte 2AH, at execution of DEC D register D contains 29H.
30 | DAA | 166 | General-Purpose Arithmetic |  | DAA |  | 27 | 1 | 4 | This instruction conditionally adjusts the Accumulator for BCD addition and subtraction operations. For addition (ADD, ADC, INC) or subtraction (SUB, SBC, DEC, NEG), the following table indicates the operation performed: Operation C Before DAA Hex Value In Upper Digit (bit 7-4) H Before DAA Hex Value In Lower Digit (bit 3-0) Number Added To Byte C After DAA 0 9-0 0 0-9 00 0 0 0-8 0 A-F 06 0 0 0-9 1 0-3 06 0 ADD 0 A-F 0 0-9 60 1 ADC 0 9-F 0 A-F 66 1 INC 0 A-F 1 0-3 66 1 1 0-2 0 0-9 60 1 1 0-2 0 A-F 66 1 1 0-3 1 0-3 66 1 SUB 0 0-9 0 0-9 00 0 SBC 0 0-8 1 6-F FA 0 DEC 1 7-F 0 0-9 A0 1 NEG 1 6-7 1 6-F 9A 1 | S is set if most-significant bit of Accumulator is 1 after operation; reset otherwise Z is set if Accumulator is zero after operation; reset otherwise H, see instruction P/V is set if Accumulator is even parity after operation; reset otherwise N is not affected C, see instruction | If an addition operation is performed between 15 (BCD) and 27 (BCD), simple decimal arithmetic gives this result: 15 +27 42 But when the binary representations are added in the Accumulator according to standard binary arithmetic. 0001 0101 + 0010 0111 0011 1100 = 3C the sum is ambiguous. The DAA instruction adjusts this result so that the correct BCD representation is obtained: 0011 1100 + 0000 0110 0100 0010 = 42
29 | CPL | 168 | General-Purpose Arithmetic | A <- ~A | CPL |  | 2F | 1 | 4 | The contents of the Accumulator (register A) are inverted (one’s complement). | S is not affected Z is not affected H is set P/V is not affected N is set C is not affected | If the contents of the Accumulator are 1011 0100, at execution of CPL the Accumulator contents are 0100 1011.
77 | NEG | 169 | General-Purpose Arithmetic | A <- 0 - A | NEG |  | ED 44 | 2 | 8 (4, 4) | The contents of the Accumulator are negated (two’s complement). This is the same as subtracting the contents of the Accumulator from zero. Note that 80H is left unchanged. | S is set if result is negative; reset otherwise Z is set if result is 0; reset otherwise H is set if borrow from bit 4; reset otherwise P/V is set if Accumulator was 80H before operation; reset otherwise N is set C is set if Accumulator was not 00H before operation; reset otherwise | If the contents of the Accumulator are 1 0 0 1 1 0 0 0 at execution of NEG the Accumulator contents are 0 1 1 0 1 0 0 0
20 | CCF | 170 | General-Purpose Arithmetic | CY <- ~CY | CCF |  | 3F | 1 | 4 | The Carry flag in the F register is inverted. | S is not affected Z is not affected H, previous carry is copied P/V is not affected N is reset C is set if CY was 0 before operation; reset otherwise
128 | SCF | 171 | General-Purpose Arithmetic | CY <- 1 | SCF |  | 37 | 1 | 4 | The Carry flag in the F register is set. | S is not affected Z is not affected H is reset P/V is not affected N is reset C is set
78 | NOP | 172 | CPU Control |  | NOP |  | 0 | 1 | 4 | The CPU performs no operation during this machine cycle. | None
41 | HALT | 173 | CPU Control |  | HALT |  | 76 | 1 | 4 | The HALT instruction suspends CPU operation until a subsequent interrupt or reset is received. While in the HALT state, the processor executes NOPs to maintain memory refresh logic. | None
35 | DI | 174 | CPU Control | IFF <- 0 | DI |  | F3 | 1 | 4 | DI disables the maskable interrupt by resetting the interrupt enable flipflops (IFF1 and IFF2). Note that this instruction disables the maskable interrupt during its execution | None | When the CPU executes the instruction DI the maskable interrupt is disabled until it is subsequently re-enabled by an EI instruction. The CPU does not respond to an Interrupt Request (INT) signal.
37 | EI | 175 | CPU Control | IFF <- 1 | EI |  | FB | 1 | 4 | The enable interrupt instruction sets both interrupt enable flip flops (IFFI and IFF2) to a logic 1, allowing recognition of any maskable interrupt. Note that during the execution of this instruction and the following instruction, maskable interrupts are disabled. | None | When the CPU executes instruction EI the maskable interrupt is enabled.
42 | IM 0 | 176 | CPU Control |  | IM | 0 | ED 46 | 2 | 8 (4, 4) | The IM 0 instruction sets interrupt mode 0. In this mode, the interrupting device can insert any instruction on the data bus for execution by the CPU. The first byte of a multi-byte instruction is read during the interrupt acknowledge cycle. Subsequent bytes are read in by a normal memory read sequence. | None
42 | IM 1 | 177 | CPU Control |  | IM | 1 | ED 56 | 2 | 8 (4, 4) | The IM 1 instruction sets interrupt mode 1. In this mode, the processor responds to an interrupt by executing a restart to location 0038H. | None
42 | IM 2 | 178 | CPU Control |  | IM | 2 | ED 5E | 2 | 8 (4, 4) | The IM 2 instruction sets the vectored interrupt mode 2. This mode allows an indirect call to any memory location by an 8-bit vector supplied from the peripheral device. This vector then becomes the least-significant eight bits of the indirect pointer, while the I register in the CPU provides the most-significant eight bits. This address points to an address in a vector table that is the starting address for the interrupt service routine. | None
10 | ADD HL, ss | 179 | 16-Bit Arithmetic | HL <- HL + ss | ADD | HL, ss | 00ss1001 Register Pair ss BC 00 DE 01 HL 10 SP 11 | 3 | 11 (4, 4, 3) | The contents of register pair ss (any of register pairs BC, DE, HL, or SP) are added to the contents of register pair HL and the result is stored in HL. | S is not affected Z is not affected H is set if carry out of bit 11; reset otherwise P/V is not affected N is reset C is set if carry from bit 15; reset otherwise | If register pair HL contains the integer 4242H, and register pair DE contains 1111H, at execution of ADD HL, DE the HL register pair contains 5353H.
5 | ADC HL, ss | 180 | 16-Bit Arithmetic | HL <- HL + ss + CY | ADC | HL, ss | ED 01ss1010 | 4 | 15 (4, 4, 4, 3) | The contents of register pair ss (any of register pairs BC, DE, HL, or SP) are added with the Carry flag (C flag in the F register) to the contents of register pair HL, and the result is stored in HL. | S is set if result is negative; reset otherwise Z is set if result is zero; reset otherwise R is set if carry out of bit 11;. reset otherwise P/V is set if overflow; reset otherwise N is reset C is set if carry from bit 15; reset otherwise | If the register pair BC contains 2222H, register pair HL contains 5437H, and the Carry Flag is set, at execution of ADC HL, BC the contents of HL are 765AH.
127 | SBC HL, ss | 181 | 16-Bit Arithmetic | HL <- HL - ss - CY | SBC | HL, ss | ED 01ss0010 | 4 | 15 (4, 4, 4, 3) | The contents of the register pair ss (any of register pairs BC, DE, HL, or SP) and the Carry Flag (C flag in the F register) are subtracted from the contents of register pair HL, and the result is stored in HL. | S is set if result is negative; reset otherwise Z is set if result is zero; reset otherwise H is set if a borrow from bit 12; reset otherwise P/V is set if overflow; reset otherwise N is set C is set if borrow; reset otherwise | If the contents of the HL, register pair are 9999H, the contents of register pair DE are 1111H, and the Carry flag is set. At execution of SBC HL, DE the contents of HL are 8887H.
10 | ADD IX, pp ADD IY, rr | 182 183 | 16-Bit Arithmetic | IX <- IX + pp | ADD | IX, pp | DD 00pp1001 Register Pair pp BC 00 DE 01 IX 10 SP 11 | 4 | 15 (4, 4, 4, 3) | The contents of register pair pp (any of register pairs BC, DE, IX, or SP) are added to the contents of the Index Register IX, and the results are stored in IX. | S is not affected Z is not affected H is set if carry out of bit 11; reset otherwise P/V is not affected N is reset C is set if carry from bit 15; reset otherwise | If the contents of Index Register IX are 333H, and the contents of register pair BC are 5555H, at execution of ADD IX, BC the contents of IX are 8888H.
49 | INC ss | 184 | 16-Bit Arithmetic | ss <- ss + 1 | INC | ss | 00ss0011 | 1 | 6 | The contents of register pair ss (any of register pairs BC, DE, HL, or SP) are incremented. | None | If the register pair contains 1000H, after the execution of INC HL, HL contains 1001H.
49 | INC IX INC IY | 185 186 | 16-Bit Arithmetic | IX <- IX + 1 | INC | IX | DD 23 | 2 | 10 (4, 6) | The contents of the Index Register IX are incremented. | None | If the Index Register IX contains the integer 3300H. at execution of INC IX the contents of Index Register IX are 3301H.
34 | DEC ss | 187 | 16-Bit Arithmetic | ss <- ss - 1 | DEC | ss | 00ss1011 | 1 | 6 | The contents of register pair ss (any of the register pairs BC, DE, HL, or SP) are decremented. | None | If register pair HL contains 1001H, at execution of DEC HL the contents of HL are 1000H.
34 | DEC IX DEC IY | 188 189 | 16-Bit Arithmetic | IX <- IX - 1 | DEC | IX | DD 2B | 2 | 10 (4, 6) | The contents of Index Register IX are decremented. | None | If the contents of Index Register IX are 2006H, at execution of DEC IX the contents of Index Register IX are 2005H.
109 | RLCA | 190 | Rotate and Shift |  | RLCA |  | 7 | 1 | 4 | The contents of the Accumulator (register A) are rotated left 1-bit position. The sign bit (bit 7) is copied to the Carry flag and also to bit 0. Bit 0 is the least-significant bit. | S is not affected Z is not affected H is reset P/V is not affected N is reset C is data from bit 7 of Accumulator | If the contents of the Accumulator are 1 0 0 0 1 0 0 0 at execution of RLCA the contents of the Accumulator and Carry flag are 1 - 0 0 0 1 0 0 0 1
104 | RLA | 191 | Rotate and Shift |  | RLA |  | 17 | 1 | 4 | The contents of the Accumulator (register A) are rotated left 1-bit position through the Carry flag. The previous content of the Carry flag is copied to bit 0. Bit 0 is the least-significant bit. | S is not affected Z is not affected H is reset P/V is not affected N is reset C is data from bit 7 of Accumulator | If the contents of the Accumulator and the Carry flag are 0 - 0 1 1 1 0 1 1 0 at execution of RLA the contents of the Accumulator and the Carry flag are 0 - 1 1 1 0 1 1 0 1
120 | RRCA | 192 | Rotate and Shift |  | RRCA |  | 0F | 1 | 4 | The contents of the Accumulator (register A) are rotated right 1-bit position. Bit 0 is copied to the Carry flag and also to bit 7. Bit 0 is the leastsignificant bit. | S is not affected Z is not affected H is reset P/V is not affected N is reset C is data from bit 0 of Accumulator | If the contents of the Accumulator are 0 0 1 0 0 0 1 - 0 at execution of RRCA the contents of the Accumulator and the Carry flag are 1 0 0 1 0 0 0 - 1
115 | RRA | 193 | Rotate and Shift |  | RRA |  | 1F | 1 | 4 | The contents of the Accumulator (register A) are rotated right 1-bit position through the Carry flag. The previous content of the Carry flag is copied to bit 7. Bit 0 is the least-significant bit. | S is not affected Z is not affected H is reset P/V is not affected N is reset C is data from bit 0 of Accumulator | If the contents of the Accumulator are 1 1 1 0 0 0 0 1 - 0 at execution of RRA the contents of the Accumulator and the Carry flag are 0 1 1 1 0 0 0 0 - 1
105 | RLC r | 194 | Rotate and Shift |  | RLC | r | CB 00000rrr | 2 | 8 (4, 4) | The contents of register r are rotated left 1-bit position. The content of bit 7 is copied to the Carry flag and also to bit 0. | S is set if result is negative; reset otherwise Z is set if result is zero; reset otherwise H is reset P/V is set if parity even; reset otherwise N is reset C is data from bit 7 of source register | If the contents of register r are 1 0 0 0 1 0 0 0 at execution of RLC r the contents of register r and the Carry flag are 1 - 0 0 0 1 0 0 0 1
106 | RLC (HL) | 196 | Rotate and Shift |  | RLC | (HL) | CB 06 | 4 | 15 (4, 4, 4, 3) | The contents of the memory address specified by the contents of register pair HL are rotated left 1-bit position. The content of bit 7 is copied to the Carry flag and also to bit 0. Bit 0 is the least-significant bit. | S is set if result is negative; reset otherwise Z is set if result is zero; reset otherwise H is reset P/V is set if parity even; reset otherwise N is reset C is data from bit 7 of source register | If the contents of the HL register pair are 2828H, and the contents of memory location 2828H are 1 0 0 0 1 0 0 0 at execution of RLC(HL) the contents of memory location 2828H and the Carry flag are 1 - 0 0 0 1 0 0 0 1
107 | RLC (IX+d) RLC (IY+d) | 198 200 | Rotate and Shift |  | RLC | (IX+d) | DD CB dddddddd 06 | 6 | 23 (4, 4, 3, 5, 4, 3) | The contents of the memory address specified by the sum of the contents of the Index Register IX and a two’s complement displacement integer d, are rotated left 1-bit position. The content of bit 7 is copied to the Carry flag and also to bit 0. Bit 0 is the least-significant bit. | S is set if result is negative; reset otherwise Z is set if result is zero; reset otherwise H is reset P/V is set if parity even; reset otherwise N is reset C is data from bit 7 of source register | If the contents of the Index Register IX are 1000H, and the contents of memory location 1022H are 1 0 0 0 1 0 0 0 at execution of RLC (IX+2H) the contents of memory location 1002H and the Carry flag are 1 - 0 0 0 1 0 0 0 1
100 101 102 | RL m | 202 | Rotate and Shift |  | RL | m |  | RLC | RLC | The m operand is any of r, (HL), (IX+d), or (lY+d), as defined for the analogous RLC instructions. The contents of the m operand are rotated left 1-bit position. The content of bit 7 is copied to the Carry flag and the previous content of the Carry flag is copied to bit 0. | S is set if result is negative; reset otherwise Z is set if result is zero; reset otherwise H is reset P/V is set if parity even; reset otherwise N is reset C is data from bit 7 of source register | If the contents of register D and the Carry flag are 0 - 1 0 0 0 1 1 1 1 at execution of RL D the contents of register D and the Carry flag are 1 - 0 0 0 1 1 1 1 0
116 117 118 | RRC m | 205 | Rotate and Shift |  | RRC | m |  | RLC | RLC | The m operand is any of r, (HL), (IX+d), or (lY+d), as defined for the analogous RLC instructions. The contents of the m operand are rotated right 1-bit position. The content of bit 0 is copied to the Carry flag and also to bit 7. Bit 0 is the leastsignificant bit. | S is set if result is negative; reset otherwise Z is set if result is zero; reset otherwise H is reset P/V is set if parity even; reset otherwise, N is reset C is data from bit 0 of source register | If the contents of register D and the Carry flag are 0 0 1 1 0 0 0 1 at execution of RRC D the contents of register D and the Carry flag are 1 0 0 1 1 0 0 0 - 1
111 112 113 | RR m | 208 | Rotate and Shift |  | RR | m |  | RLC | RLC | The m operand is any of r, (HL), (IX+d), or (lY+d), as defined for the analogous RLC instructions. The contents of operand m are rotated right 1-bit position through the Carry flag. The content of bit 0 is copied to the Carry flag and the previous content of the Carry flag is copied to bit 7. Bit 0 is the least-significant bit. | S is set if result is negative; reset otherwise Z is set if result is zero; reset otherwise H is reset P/V is set if parity even; reset otherwise, N is reset C is data from bit 0 of source register | If the contents of register D and the Carry flag are 1 1 0 1 1 1 0 1 - 0 at execution of RR D the contents of register D and the Carry flag are 0 1 1 0 1 1 1 0 - 1
133 134 135 | SLA m | 211 | Rotate and Shift |  | SLA | m |  | RLC | RLC | The m operand is any of r, (HL), (IX+d), or (lY+d), as defined for the analogous RLC instructions. An arithmetic shift left 1-bit position is performed on the contents of operand m. The content of bit 7 is copied to the Carry flag. Bit 0 is the least-significant bit. | Z is set if result is zero; reset otherwise H is reset P/V is set if parity is even; reset otherwise N is reset C is data from bit 7 | If the contents of register L are 1 0 1 1 0 0 0 1 at execution of SLA L the contents of register L and the Carry flag are 1 - 0 1 1 0 0 0 1 0
141 142 143 | SRA m | 214 | Rotate and Shift |  | SRA | m |  | RLC | RLC | The m operand is any of r, (HL), (IX+d), or (lY+d), as defined for the analogous PLC instructions. An arithmetic shift right 1-bit position is performed on the contents of operand m. The content of bit 0 is copied to the Carry flag and the previous content of bit 7 is unchanged. Bit 0 is the least-significant bit. | S is set if result is negative; reset otherwise Z is set if result is zero; reset otherwise H is reset P/V is set if parity is even; reset otherwise N is reset C is data from bit 0 of source register | If the contents of the Index Register IX are 1000H, and the contents of memory location 1003H are 1 0 1 1 1 0 0 0 at execution of SRA (IX+3H) the contents of memory location 1003H and the Carry flag are 1 1 0 1 1 1 0 0 - 0
145 146 147 | SRL m | 217 | Rotate and Shift |  | SRL | m |  | RLC | RLC | The operand m is any of r, (HL), (IX+d), or (lY+d), as defined for the analogous RLC instructions. The contents of operand m are shifted right 1-bit position. The content of bit 0 is copied to the Carry flag, and bit 7 is reset. Bit 0 is the leastsignificant bit. | S is reset Z is set if result is zero; reset otherwise H is reset P/V is set if parity is even; reset otherwise N is reset C is data from bit 0 of source register | If the contents of register B are 1 0 0 0 1 1 1 1 at execution of SRL B the contents of register B and the Carry flag are 0 1 0 0 0 1 1 1 - 1
110 | RLD | 220 | Rotate and Shift |  | RLD |  | ED 6F | 5 | 18 (4, 4, 3, 4, 3) | The contents of the low order four bits (bits 3, 2, 1, and 0) of the memory location (HL) are copied to the high order four bits (7, 6, 5, and 4) of that same memory location; the previous contents of those high order four bits are copied to the low order four bits of the Accumulator (register A); and the previous contents of the low order four bits of the Accumulator are copied to the low order four bits of memory location (HL). The contents of the high order bits of the Accumulator are unaffected. | S is set if Accumulator is negative after operation; reset otherwise Z is set if Accumulator is zero after operation; reset otherwise H is reset P/V is set if parity of Accumulator is even after operation; reset otherwise N is reset C is not affected | If the contents of the HL register pair are 5000H, and the contents of the Accumulator and memory location 5000H are 0 1 1 1 1 0 1 0 Accumulator 0 0 1 1 0 0 0 1 (5000H) at execution of RLD the contents of the Accumulator and memory location 5000H are 0 1 1 1 0 0 1 1 Accumulator 0 0 0 1 1 0 1 0 (5000H)
121 | RRD | 222 | Rotate and Shift |  | RRD |  | ED 67 | 5 | 18 (4, 4, 3, 4, 3) | The contents of the low order four bits (bits 3, 2, 1, and 0) of memory location (HL) are copied to the low order four bits of the Accumulator (register A). The previous contents of the low order four bits of the Accumulator are copied to the high order four bits (7, 6, 5, and 4) of location (HL); and the previous contents of the high order four bits of (HL) are copied to the low order four bits of (HL). The contents of the high order bits of the Accumulator are unaffected. | S is set if Accumulator is negative after operation; reset otherwise Z is set if Accumulator is zero after operation; reset otherwise H is reset P/V is set if parity of Accumulator is even after operation; reset otherwise N is reset C is not affected | If the contents of the HL register pair are 5000H, and the contents of the Accumulator and memory location 5000H are 1 0 0 0 0 1 0 0 Accumulator 0 0 1 0 0 0 0 0 (5000H) at execution of RRD the contents of the Accumulator and memory location 5000H are 1 0 0 0 0 0 0 0 Accumulator 0 1 0 0 0 0 1 0 (5000H)
15 | BIT b, r | 224 | Bit Set, Reset, and Test | Z <- rb | BIT | b, r | CB 01bbbrrr | 2 | 8 (4, 4) | This instruction tests bit b in register r and sets the Z flag accordingly. | S is unknown Z is set if specified bit is 0; reset otherwise H is set P/V is unknown N is reset C is not affected | If bit 2 in register B contains 0, at execution of BIT 2, B the Z flag in the F register contains 1, and bit 2 in register B remains 0. Bit 0 in register B is the least-significant bit.
16 | BIT b, (HL) | 226 | Bit Set, Reset, and Test | Z <- (HL)b | BIT | b, (HL) | CB 01bbb110 | 3 | 12 (4, 4, 4) | This instruction tests bit b in the memory location specified by the contents of the HL register pair and sets the Z flag accordingly. | S is unknown Z is set if specified Bit is 0; reset otherwise H is set P/V is unknown H is reset C is not affected | If the HL register pair contains 4444H, and bit 4 in the memory location 444H contains 1, at execution of BIT 4, (HL) the Z flag in the F register contains 0, and bit 4 in memory location 4444H still contains 1. Bit 0 in memory location 4444H is the least-significant bit.
17 | BIT b, (IX+d) BIT b, (IY+d) | 228 230 | Bit Set, Reset, and Test | Z <- (IX+d)b | BIT | b, (IX+d) | DD CB dddddddd 01bbb110 | 5 | 20 (4, 4, 3, 5, 4) | This instruction tests bit b in the memory location specified by the contents of register pair IX combined with the two’s complement displacement d and sets the Z flag accordingly. Operand b is specified as follows in the assembled object code. | S is unknown Z is set if specified Bit is 0; reset otherwise H is set P/V is unknown N is reset C is not affected | If the contents of Index Register IX are 2000H, and bit 6 in memory location 2004H contains 1, at execution of BIT 6, (IX+4H) the Z flag in the F register contains 0, and bit 6 in memory location 2004H still contains 1. Bit 0 in memory location 2004H is the least-significant bit.
129 | SET b, r | 232 | Bit Set, Reset, and Test | rb <- 1 | SET | b, r | CB 11bbbrrr | 2 | 8 (4, 4) | Bit b in register r (any of registers B, C, D, E, H, L, or A) is set. | None | At execution of SET 4, A bit 4 in register A sets. Bit 0 is the leastsignificant bit.
130 | SET b, (HL) | 233 | Bit Set, Reset, and Test | (HL)b <- 1 | SET | b, (HL) | CB 11bbb110 | 4 | 15 (4, 4, 4, 3) | Bit b in the memory location addressed by the contents of register pair HL is set. | None | If the contents of the HL register pair are 3000H, at execution of SET 4, (HL) bit 4 in memory location 3000H is 1. Bit 0 in memory location 3000H is the least-significant bit.
131 | SET b, (IX+d) SET b, (IY+d) | 234 235 | Bit Set, Reset, and Test | (IX+d)b <- 1 | SET | b, (IX+d) |  | 6 | 23 (4, 4, 3, 5, 4, 3) | Bit b in the memory location addressed by the sum of the contents of the IX register pair and the two’s complement integer d is set. | None | If the contents of Index Register are 2000H, at execution of SET 0, (IX + 3H) bit 0 in memory location 2003H is 1. Bit 0 in memory location 2003H is the least-significant bit.
92 93 94 | RES b, m | 236 | Bit Set, Reset, and Test | sb <- 0 | RES | b, m |  | SET | SET | Operand b is any bit (7 through 0) of the contents of the m operand, (any of r, (HL), (IX+d), or (lY+d)) as defined for the analogous SET instructions. Bit b in operand m is reset. | None | At execution of RES 6, D, bit 6 in register 0 resets. Bit 0 in register D is the least-significant bit.
54 | JP nn | 238 | Jump | PC <- nn | JP | nn | C3 nnnnnnnn nnnnnnnn | 3 | 10 (4, 3, 3) | Operand nn is loaded to register pair PC (Program Counter). The next instruction is fetched from the location designated by the new contents of the PC. | None
56 | JP cc, nn | 239 | Jump | IF cc true, PC <- nn | JP | cc, nn | 11ccc010 nnnnnnnn nnnnnnnn | 3 | 10 (4, 3, 3) | If condition cc is true, the instruction loads operand nn to register pair PC (Program Counter), and the program continues with the instruction beginning at address nn. If condition cc is false, the Program Counter is incremented as usual, and the program continues with the next sequential instruction. Condition cc is programmed as one of eight status that corresponds to condition bits in the Flag Register (register F). These eight status are defined in the table below : Condition Flag NZ non zero Z Z zero Z NC no carry C C carry C PO parity odd P/V PE parity even P/V P sign positive S M sign negative S | None | If the Carry flag (C flag in the F register) is set and the contents of address 1520 are 03H, at execution of JP C, 1520H the Program Counter contains 1520H, and on the next machine cycle the CPD fetches byte 03H from address 1520H.
57 | JR e | 241 | Jump | PC <- PC + e | JR | e | 18 eeeeee-2 | 3 | 12 (4, 3, 5) | This instruction provides for unconditional branching to other segments of a program. The value of the displacement e is added to the Program Counter (PC) and the next instruction is fetched from the location designated by the new contents of the PC. This jump is measured from the address of the instruction Op Code and has a range of-126 to +129 bytes. The assembler automatically adjusts for the twice incremented PC. | None | To jump forward five locations from address 480, the following assembly language statement is used JR $+5 The resulting object code and final PC value is shown below: Location Instruction 480 18 481 03 482 - 483 - 484 - 485 <- PC after jump
58 | JR C, e JR NC, e JR Z, e JR NZ, e | 242 244 246 248 | Jump | If C = 0, continue If C = 1, PC <- PC+ e | JR | cc,e |  | If condition : 3 Else : 2 | If condition : 12 (4, 3, 5) Else : 7(4,3) | This instruction provides for conditional branching to other segments of a program depending on the results of a test on the Carry Flag. If the flag is equal to a 1, the value of the displacement e is added to the Program Counter (PC) and the next instruction is fetched from the location designated by the new contents of the PC. The jump is measured from the address of the instruction Op Code and has a range of -126 to +129 bytes. The assembler automatically adjusts for the twice incremented PC. If the flag is equal to a 0, the next instruction executed is taken from the location following this instruction. | None | The Carry flag is set and it is required to jump back four locations from 480. The assembly language statement is JR C, $ - 4 The resulting object code and final PC value is shown below: Location Instruction 47C <- PC after jump 47D - 47E - 47F - 480 38 481 FA (two’s complement - 6)
55 | JP (HL) | 250 | Jump | pc <- hL | JP | (HL) | E9 | 1 | 4 | The Program Counter (register pair PC) is loaded with the contents of the HL register pair. The next instruction is fetched from the location designated by the new contents of the PC. | None | If the contents of the Program Counter are 1000H, and the contents of the HL register pair are 4800H, at execution of JP (HL) the contents of the Program Counter are 4800H.
55 | JP (IX) JP (IY) | 251 252 | Jump | pc <- IX | JP | (IX) | DD E9 | 2 | 8 (4, 4) | The Program Counter (register pair PC) is loaded with the contents of the IX Register Pair. The next instruction is fetched from the location designated by the new contents of the PC. | None | If the contents of the Program Counter are 1000H, and the contents of the IX Register Pair are 4800H, at execution of JP (IX) the contents of the Program Counter are 4800H.
36 | DJNZ e | 253 | Jump |  | DJNZ | e | 10 eeeeee-2 | If B!=0 : 3 If B = 0 : 2 | If B!=0 : 13 (5,3, 5) If B = 0 : 8 (5, 3) | This instruction is similar to the conditional jump instructions except that a register value is used to determine branching. The B register is decremented, and if a non zero value remains, the value of the displacement e is added to the Program Counter (PC). The next instruction is fetched from the location designated by the new contents of the PC. The jump is measured from the address of the instruction Op Code and has a range of -126 to +129 bytes. The assembler automatically adjusts for the twice incremented PC. If the result of decrementing leaves B with a zero value, the next instruction executed is taken from the location following this instruction. | None | A typical software routine is used to demonstrate the use of the DJNZ instruction. This routine moves a line from an input buffer (INBUF) to an output buffer (OUTBUF). It moves the bytes until it finds a CR, or until it has moved 80 bytes, whichever occurs first. LD B, 80 ;Set up counter LD HL, Inbuf ;Set up pointers LD DE, Outbuf LOOP: LD A, (HL) ;Get next byte from ;input buffer LD (DE), A ;Store in output buffer CP ODH ;Is it a CR? JR Z, DONE ;Yes finished INC HL ;Increment pointers INC DE DJNZ LOOP ;Loop back if 80 ;bytes have not ;been moved DONE:
18 | CALL nn | 255 | Call And Return | (SP-1) <- PCH, (SP-2) <- PCL, PC <- nn | CALL | nn | CD nnnnnnnn nnnnnnnn | 5 | 17 (4, 3, 4, 3, 3) | The current contents of the Program Counter (PC) are pushed onto the top of the external memory stack. The operands nn are then loaded to the PC to point to the address in memory where the first Op Code of a subroutine is to be fetched. At the end of the subroutine, a RETurn instruction can be used to return to the original program flow by popping the top of the stack back to the PC. The push is accomplished by first decrementing the current contents of the Stack Pointer (register pair SP), loading the high-order byte of the PC contents to the memory address now pointed to by the SP; then decrementing SP again, and loading the low order byte of the PC contents to the top of stack. Because this is a 3-byte instruction, the Program Counter was incremented by three before the push is executed. | None | If the contents of the Program Counter are 1A47H, the contents of the Stack Pointer are 3002H, and memory locations have the contents: 1A47H contains CDH IA48H contains 35H 1A49H contains 21H If an instruction fetch sequence begins, the 3-byte instruction CD3521H is fetched to the CPU for execution. The mnemonic equivalent of this is CALL 2135H. At execution of this instruction, the contents of memory address 3001H is 1AH, the contents of address 3000H is 4AH, the contents of the Stack Pointer is 3000H, and the contents of the Program Counter is 2135H, pointing to the address of the first Op Code of the subroutine now to be executed.
19 | CALL cc, nn | 257 | Call And Return | IF cc true: (sp-1) <- PCH (sp-2) <- PCL, pc <- nn | CALL | cc, nn | 11ccc100 nnnnnnnn nnnnnnnn | If cc is true : 5 Else : 3 | If cc is true : 17 (4, 3, 4, 3, 3) Else : 10 (4, 3, 3) | If condition cc is true, this instruction pushes the current contents of the Program Counter (PC) onto the top of the external memory stack, then loads the operands nn to PC to point to the address in memory where the first Op Code of a subroutine is to be fetched. At the end of the subroutine, a RETurn instruction can be used to return to the original program flow by popping the top of the stack back to PC. If condition cc is false, the Program Counter is incremented as usual, and the program continues with the next sequential instruction. The stack push is accomplished by first decrementing the current contents of the Stack Pointer (SP), loading the high-order byte of the PC contents to the memory address now pointed to by SP; then decrementing SP again, and loading the low order byte of the PC contents to the top of the stack. Because this is a 3-byte instruction, the Program Counter was incremented by three before the push is executed. Condition cc is programmed as one of eight status that corresponds to condition bits in the Flag Register (register F). These eight status are defined in the table below : Condition Flag NZ non zero Z Z zero Z NC non carry C C carry Z PO parity odd P/V PE parity even P/V P sign positive S M sign negative S | None | are 1A47H, the contents of the Stack Pointer are 3002H, and memory locations have the contents: Location Contents 1A47H D4H 1448H 35H 1A49H 21H then if an instruction fetch sequence begins, the 3-byte instruction D43521H is fetched to the CPU for execution. The mnemonic equivalent of this is CALL NC, 2135H. At execution of this instruction, the contents of memory address 3001H is 1AH, the contents of address 3000H is 4AH, the contents of the Stack Pointer is 3000H, and the contents of the Program Counter is 2135H, pointing to the address of the first Op Code of the subroutine now to be executed.
96 | RET | 260 | Call And Return | pCL <- (sp), pCH <- (sp+1) | RET |  | C9 | 3 | 10 (4, 3, 3) | The byte at the memory location specified by the contents of the Stack Pointer (SP) register pair is moved to the low order eight bits of the Program Counter (PC). The SP is now incremented and the byte at the memory location specified by the new contents of this instruction is fetched from the memory location specified by the PC. This instruction is normally used to return to the main line program at the completion of a routine entered by a CALL instruction. | None | If the contents of the Program Counter are 3535H, the contents of the Stack Pointer are 2000H, the contents of memory location 2000H are B5H, and the contents of memory location of memory location 2001H are 18H. At execution of RET the contents of the Stack Pointer is 2002H, and the contents of the Program Counter is 18B5H, pointing to the address of the next program Op Code to be fetched.
97 | RET cc | 261 | Call And Return | If cc true: PCL <- (sp), pCH <- (sp+1) | RET | cc | 11ccc000 | If cc is true : 3 Else : 1 | If cc is true : 11 (5, 3, 3) Else : 5 | If condition cc is true, the byte at the memory location specified by the contents of the Stack Pointer (SP) register pair is moved to the low order eight bits of the Program Counter (PC). The SP is incremented and the byte at the memory location specified by the new contents of the SP are moved to the high order eight bits of the PC. The SP is incremented again. The next Op Code following this instruction is fetched from the memory location specified by the PC. This instruction is normally used to return to the main line program at the completion of a routine entered by a CALL instruction. If condition cc is false, the PC is simply incremented as usual, and the program continues with the next sequential instruction. Condition cc is programmed as one of eight status that correspond to condition bits in the Flag Register (register F). These eight status are defined in the table below : Condition Flag NZ non zero Z Z zero Z NC no carry C C carry C PO parity odd P/V PE parity even P/V P sign positive S M sign negative S | None | If the S flag in the F register is set, the contents of the Program Counter are 3535H, the contents of the Stack Pointer are 2000H, the contents of memory location 2000H are B5H, and the contents of memory location 2001H are 18H. At execution of RET M the contents of the Stack Pointer is 2002H, and the contents of the Program Counter is 18B5H, pointing to the address of the next program Op Code to be fetched.
98 | RETI | 263 | Call And Return | Return from Interrupt | RETI |  | ED 4D | 4 | 14 (4, 4, 3, 3) | This instruction is used at the end of a maskable interrupt service routine to: - Restore the contents of the Program Counter (PC) (analogous to the RET instruction) - Signal an I/O device that the interrupt routine is completed. The RETI instruction also facilitates the nesting of interrupts, allowing higher priority devices to temporarily suspend service of lower priority service routines. However, this instruction does not enable interrupts that were disabled when the interrupt routine was entered. Before doing the RETI instruction, the enable interrupt instruction (EI) should be executed to allow recognition of interrupts after completion of the current service routine. | None | Given: Two interrupting devices, with A and B connected in a daisy-chain configuration and A having a higher priority than B. B generates an interrupt and is acknowledged. The interrupt enable out, IEO, of B goes Low, blocking any lower priority devices from interrupting while B is being serviced. Then A generates an interrupt, suspending service of B. The IEO of A goes Low, indicating that a higher priority device is being serviced. The A routine is completed and a RETI is issued resetting the IEO of A, allowing the B routine to continue. A second RETI is issued on completion of the B routine and the IE0 of B is reset (high) allowing lower priority devices interrupt access.
99 | RETN | 265 | Call And Return | Return from non maskable interrupt | RETN |  | ED 45 | 4 | 14 (4, 4, 3, 3) | This instruction is used at the end of a non-maskable interrupts service routine to restore the contents of the Program Counter (PC) (analogous to the RET instruction). The state of IFF2 is copied back to IFF1 so that maskable interrupts are enabled immediately following the RETN if they were enabled before the nonmaskable interrupt. | None | If the contents of the Stack Pointer are 1000H, and the contents of the Program Counter are 1A45H, when a non maskable interrupt (NMI) signal is received, the CPU ignores the next instruction and instead restarts to memory address 0066H. The current Program Counter contents of 1A45H is pushed onto the external stack address of 0FFFH and 0FFEH, high orderbyte first, and 0066H is loaded onto the Program Counter. That address begins an interrupt service routine that ends with a RETN instruction. Upon the execution of RETN the former Program Counter contents are popped off the external memory stack, low order first, resulting in a Stack Pointer contents again of 1000H. The program flow continues where it left off with an Op Code fetch to address 1A45H, order-byte first, and 0066H is loaded onto the Program Counter. That address begins an interrupt service routine that ends with a RETN instruction. At execution of RETN the former Program Counter contents are popped off the external memory stack, low order first, resulting in a Stack Pointer contents again of 1000H. The program flow continues where it left off with an Op Code fetch to address 1A45H.
122 | RST p | 267 | Call And Return | (SP-1) <- PCH, (SP-2) <- PCL, PCH <- 0, PCL <- P | RST | p | 11ttt111 | 3 | 11 (5, 3, 3) | The current Program Counter (PC) contents are pushed onto the external memory stack, and the page zero memory location given by operand p is loaded to the PC. Program execution then begins with the Op Code in the address now pointed to by PC. The push is performed by first decrementing the contents of the Stack Pointer (SP), loading the high-order byte of PC to the memory address now pointed to by SP, decrementing SP again, and loading the low order byte of PC to the address now pointed to by SP. The Restart instruction allows for a jump to one of eight addresses indicated in the table below. The operand p is assembled to the object code using the corresponding T state. Because all addresses are in page zero of memory, the high order byte of PC is loaded with 00H. The number selected from the p column of the table is loaded to the low order byte of PC. p 00H 08H 10H 18H 20H 28H 30H 38H | None | If the contents of the Program Counter are 15B3H, at execution of RST 18H (Object code 1101111) the PC contains 0018H, as the address of the next Op Code fetched.
43 | IN A, (n) | 269 | Input and Output | A <- (n) | IN | A, (n) | DB nnnnnnnn | 3 | 11 (4, 3, 4) | The operand n is placed on the bottom half (A0 through A7) of the address bus to select the I/O device at one of 256 possible ports. The contents of the Accumulator also appear on the top half (A8 through A15) of the address bus at this time. Then one byte from the selected port is placed on the data bus and written to the Accumulator (register A) in the CPU. | None | If the contents of the Accumulator are 23H, and byte 7BH is available at the peripheral device mapped to I/O port address 01H. At execution of INA, (01H) the Accumulator contains 7BH.
44 | IN r (C) | 270 | Input and Output | r <- (C) | IN | r, (C) | EB 01rrr000 | 3 | 12 (4, 4, 4) | The contents of register C are placed on the bottom half (A0 through A7) of the address bus to select the I/O device at one of 256 possible ports. The contents of Register B are placed on the top half (A8 through A15) of the address bus at this time. Then one byte from the selected port is placed on the data bus and written to register r in the CPU. Register r identifies any of the CPU registers shown in the following table, which also indicates the corresponding 3-bit r field for each. The flags are affected, checking the input data. | S is set if input data is negative; reset otherwise Z is set if input data is zero; reset otherwise H is reset P/V is set if parity is even; reset otherwise N is reset C is not affected | If the contents of register C are 07H, the contents of register B are 10H, and byte 7BH is available at the peripheral device mapped to I/O port address 07H. After execution of IN D, (C) register D contains 7BH.
52 | INI | 272 | Input and Output | (HL) <- (C), B <- B -1, HL <- HL + 1 | INI |  | ED A2 | 4 | 16 (4, 5, 3, 4) | The contents of register C are placed on the bottom half (A0 through A7) of the address bus to select the I/O device at one of 256 possible ports. Register B may be used as a byte counter, and its contents are placed on the top half (A8 through A15) of the address bus at this time. Then one byte from the selected port is placed on the data bus and written to the CPU. The contents of the HL register pair are then placed on the address bus and the input byte is written to the corresponding location of memory. Finally, the byte counter is decremented and register pair HL is incremented. | S is unknown Z is set if B–1 = 0, reset otherwise H is unknown P/V is unknown N is set C is not affected | If the contents of register C are 07H, the contents of register B are 10H, the contents of the HL register pair are 1000H, and byte 7BH is available at the peripheral device mapped to I /O port address 07H. At execution of INI memory location 1000H contains 7BH, the HL register pair contains 1001H, and register B contains 0FH.
53 | INIR | 273 | Input and Output | (HL) <- (C), B <- B -1, HL <- HL + 1 | INIR |  | ED B2 | If B!=0 : 5 If B = 0 : 4 | If B!=0 : 21 (4, 5, 3, 4, 5) If B = 0 : 16 (4, 5, 3, 4) | The contents of register C are placed on the bottom half (A0 through A7) of the address bus to select the I/O device at one of 256 possible ports. Register B is used as a byte counter, and its contents are placed on the top half (A8 through A15) of the address bus at this time. Then one byte from the selected port is placed on the data bus and written to the CPU. The contents of the HL register pair are placed on the address bus and the input byte is written to the corresponding location of memory. Then register pair HL is incremented, the byte counter is decremented. If decrementing causes B to go to zero, the instruction is terminated. If B is not zero, the PC is decremented by two and the instruction repeated. Interrupts are recognized and two refresh cycles execute after each data transfer. Note: if B is set to zero prior to instruction execution, 256 bytes of data are input. | S is unknown Z is set H is unknown P/V is unknown N is set C is not affected | If the contents of register C are 07H, the contents of register B are 03H, the contents of the HL register pair are 1000H, and the following sequence of bytes are available at the peripheral device mapped to I/O port of address 07H: 51H A9H 03H then at execution of INIR the HL register pair contains 1003H, register B contains zero, and memory locations contain the following: 1000H contains 51H 1001H contains A9H 1002H contains 03H
50 | IND | 275 | Input and Output | (HL) <- (C), B <- B -1, HL <- HL -1 | IND |  | ED AA | 4 | 16 (4, 5, 3, 4) | The contents of register C are placed on the bottom half (A0 through A7) of the address bus to select the I/O device at one of 256 possible ports. Register B may be used as a byte counter, and its contents are placed on the top half (A8 through A15) of the address bus at this time. Then one byte from the selected port is placed on the data bus and written to the CPU. The contents of the HL register pair are placed on the address bus and the input byte is written to the corresponding location of memory. Finally, the byte counter and register pair HL are decremented. | S is unknown Z is set if B–1 = 0; reset otherwise H is unknown P/V is unknown N is set C is not affected | If the contents of register C are 07H, the contents of register B are 10H, the contents of the HL register pair are 1000H, and byte 7BH is available at the peripheral device mapped to I/O port address 07H. At execution of IND memory location 1000H contains 7BH, the HL register pair contains 0FFFH, and register B contains 0FH.
51 | INDR | 277 | Input and Output | (HL) <- (C), B <- B -1, HL <- HL -1 | INDR |  | ED BA | If B!=0 : 5 If B = 0 : 4 | If B!=0 : 21 (4, 5, 3, 4, 5) If B = 0 : 16 (4, 5, 3, 4) | The contents of register C are placed on the bottom half (A0 through A7) of the address bus to select the I/O device at one of 256 possible ports. Register B is used as a byte counter, and its contents are placed on the top half (A8 through A15) of the address bus at this time. Then one byte from the selected port is placed on the data bus and written to the CPU. The contents of the HL register pair are placed on the address bus and the input byte is written to the corresponding location of memory. Then HL and the byte counter are decremented. If decrementing causes B to go to zero, the instruction is terminated. If B is not zero, the PC is decremented by two and the instruction repeated. Interrupts are recognized and two refresh cycles are executed after each data transfer. When B is set to zero prior to instruction execution, 256 bytes of data are input. | S is unknown Z is set H is unknown P/V is unknown N is set C is not affected | If the contents of register C are 07H, the contents of register B are 03H, the contents of the HL register pair are 1000H, and the following sequence of bytes are available at the peripheral device mapped to I/O port address 07H: 51H A9H 03H then at execution of INDR the HL register pair contains 0FFDH, register B contains zero, and memory locations contain the following: 0FFEH contains 03H 0FFFH contains A9H 1000H contains 51H
85 | OUT (n), A | 279 | Input and Output | (n) <- A | OUT | (n), A | D3 nnnnnnnn | 3 | 11 (4, 3, 4) | The operand n is placed on the bottom half (A0 through A7) of the address bus to select the I/O device at one of 256 possible ports. The contents of the Accumulator (register A) also appear on the top half (A8 through A15) of the address bus at this time. Then the byte contained in the Accumulator is placed on the data bus and written to the selected peripheral device. | None | If the contents of the Accumulator are 23H, at execution of OUT (01H), byte 23H is written to the peripheral device mapped to I/O port address 01H.
87 | OUT (C), r | 280 | Input and Output | (C) <- r | OUT | (C), r | ED 01rrr001 | 3 | 12 (4, 4, 4) | The contents of register C are placed on the bottom half (A0 through A7) of the address bus to select the I/O device at one of 256 possible ports. The contents of Register B are placed on the top half (A8 through A15) of the address bus at this time. Then the byte contained in register r is placed on the data bus and written to the selected peripheral device. Register r identifies any of the CPU registers shown in the following table : B, C, D, E, H, L, A | None | If the contents of register C are 01H, and the contents of register D are 5AH, at execution of OUT (C),D byte 5AH is written to the peripheral device mapped to I/O port address 01H.
89 | OUTI | 282 | Input and Output | (C) <- (HL), B <- B -1, HL <- HL + 1 | OUTI |  | ED A3 | 4 | 16 (4, 5, 3, 4) | The contents of the HL register pair are placed on the address bus to select a location in memory. The byte contained in this memory location is temporarily stored in the CPU. Then, after the byte counter (B) is decremented, the contents of register C are placed on the bottom half (A0 through A7) of the address bus to select the I/O device at one of 256 possible ports. Register B may be used as a byte counter, and its decremented value is placed on the top half (A8 through A15) of the address bus. The byte to be output is placed on the data bus and written to a selected peripheral device. Finally, the register pair HL is incremented. | S is unknown Z is set if B–1 = 0; reset otherwise H is unknown P/V is unknown N is set C is not affected | If the contents of register C are 07H, the contents of register B are 10H, the contents of the HL register pair are 100014, and the contents of memory address 1000H are 5914, then after thee execution of OUTI register B contains 0FH, the HL register pair contains 1001H, and byte 59H is written to the peripheral device mapped to I/O port address 07H.
84 | OTIR | 283 | Input and Output | (C) <- (HL), B <- B -1, HL <- HL + 1 | OUTIR |  | ED B3 | If B!=0 : 5 If B = 0 : 4 | If B!=0 : 21 (4, 5, 3, 4, 5) If B = 0 : 16 (4, 5, 3, 4) | The contents of the HL register pair are placed on the address bus to select a location in memory. The byte contained in this memory location is temporarily stored in the CPU. Then, after the byte counter (B) is decremented, the contents of register C are placed on the bottom half (A0 through A7) of the address bus to select the I/O device at one of 256 possible ports. Register B may be used as a byte counter, and its decremented value is placed on the top half (A8 through A15) of the address bus at this time. Next, the byte to be output is placed on the data bus and written to the selected peripheral device. Then register pair HL is incremented. If the decremented B register is not zero, the Program Counter (PC) is decremented by two and the instruction is repeated. If B has gone to zero, the instruction is terminated. Interrupts are recognized and two refresh cycles are executed after each data transfer. Note: When B is set to zero prior to instruction execution, the instruction outputs 256 bytes of data. | S is unknown Z is set H is unknown P/V is unknown N is set C is not affected | If the contents of register C are 07H, the contents of register B are 03H, the contents of the HL register pair are 1000H, and memory locations have the following contents: 1000H contains 51H 1001H contains A9H 1002H contains 03H then at execution of OTIR the HL register pair contains 1003H, register B contains zero, and a group of bytes is written to the peripheral device mapped to I/O port address 07H in the following sequence: 51H A9H 03H
88 | OUTD | 285 | Input and Output | (C) <- (HL), B <- B -1, HL <- HL - 1 | OUTD |  | ED AB | 4 | 16 (4, 5, 3, 4) | The contents of the HL register pair are placed on the address bus to select a location in memory. The byte contained in this memory location is temporarily stored in the CPU. Then, after the byte counter (B) is decremented, the contents of register C are placed on the bottom half (A0 through A7) of the address bus to select the I/O device at one of 256 possible ports. Register B may be used as a byte counter, and its decremented value is placed on the top half (A8 through A15) of the address bus at this time. Next, the byte to be output is placed on the data bus and written to the selected peripheral device. Finally, the register pair HL is decremented. | S is unknown Z is set if B–1 = 0; reset otherwise H is unknown P/V is unknown N is set C is not affected | If the contents of register C are 07H, the contents of register B are 10H, the contents of the HL register pair are 1000H, and the contents of memory location 1000H are 59H, at execution of OUTD register B contains 0FH, the HL register pair contains 0FFFH, and byte 59H is written to the peripheral device mapped to I/O port address 07H.
83 | OTDR | 286 | Input and Output | (C) <- (HL), B <- B -1, HL <- HL - 1 | OUTDR |  | ED BB | If B!=0 : 5 If B = 0 : 4 | If B!=0 : 21 (4, 5, 3, 4, 5) If B = 0 : 16 (4, 5, 3, 4) | The contents of the HL register pair are placed on the address bus to select a location in memory. The byte contained in this memory location is temporarily stored in the CPU. Then, after the byte counter (B) is decremented, the contents of register C are placed on the bottom half (A0 through A7) of the address bus to select the I/O device at one of 256 possible ports. Register B may be used as a byte counter, and its decremented value is placed on the top half (A8 through A15) of the address bus at this time. Next, the byte to be output is placed on the data bus and written to the selected peripheral device. Then, register pair HL is decremented and if the decremented B register is not zero, the Program Counter (PC) is decremented by two and the instruction is repeated. If B has gone to zero, the instruction is terminated. Interrupts are recognized and two refresh cycles are executed after each data transfer. Note: When B is set to zero prior to instruction execution, the instruction outputs 256 bytes of data. | Z is set H is unknown P/V is unknown N is set C is not affected | If the contents of register C are 07H, the contents of register B are 03H, the contents of the HL register pair are 1000H, and memory locations have the following contents: 0FFEH contains 51H 0FFFH contains A9H 1000H contains 03H then at execution of OTDR the HL register pair contain 0FFDH, register B contains zero, and a group of bytes is written to the peripheral device mapped to I/O port address 07H in the following sequence: 03H A9H 51H
157 | NMI | [8 empty] | It takes 11 clock cycles to get to #0066: M1 cycle: 5 T states to do an opcode read and decrement SP M2 cycle: 3 T states write high byte of PC to the stack and decrement SP M3 cycle: 3 T states write the low byte of PC and jump to #0066.
158 | INT 0 | [8 empty] | In this mode, timing depends on the instruction put on the bus. The interrupt processing last 2 clock cycles more than this instruction usually needs. Two typical examples follow: - a RST n on the data bus, it takes 13 cycles to get to 'n': M1 cycle: 7 ticks acknowledge interrupt and decrement SP M2 cycle: 3 ticks write high byte and decrement SP M3 cycle: 3 ticks write low byte and jump to 'n' - With a CALL nnnn on the data bus, it takes 19 cycles: M1 cycle: 7 ticks acknowledge interrupt M2 cycle: 3 ticks read low byte of 'nnnn' from data bus M3 cycle: 3 ticks read high byte of 'nnnn' and decrement SP M4 cycle: 3 ticks write high byte of PC to the stack and decrement SP M5 cycle: 3 ticks write low byte of PC and jump to 'nnnn'.
159 | INT 1 | [8 empty] | It takes 13 clock cycles to reach #0038: M1 cycle: 7 ticks acknowledge interrupt and decrement SP M2 cycle: 3 ticks write high byte of PC onto the stack and decrement SP M3 cycle: 3 ticks write low byte onto the stack and to set PC to #0038.
160 | INT 2 | [8 empty] | It takes 19 clock cycles to get to the interrupt routine: M1 cycle: 7 ticks acknowledge interrupt and decrement SP M2 cycle: 3 ticks write high byte of PC onto stack and decrement SP M3 cycle: 3 ticks write low byte onto the stack M4 cycle: 3 ticks read low byte from the interrupt vector M5 cycle: 3 ticks read high byte from bus and jump to interrupt routine
161 | RESET | [8 empty] | It takes 3 clock cycles: IFF1 and IFF2 as well as interrupt mode is set to 0 PC is set to 0, I and R registers are reset also. SP is set to 0xffff as well as the A and the F register is set to 0xff.