## V2
| seq | Lancé exclusivement par ExecuteOnClockEdge, indépendamment du cycle machine et de l'instruction
| dbg | Lancé exclusivement par NotifyLifecycleEvent
| mi | Lancé depuis un cycle machine ou une instruction
Z80CPU.cs
// Absolute counters since power on (only for debug & display purposes)
1 | private long tStateCounter = 0;
1 |  | ExecuteOnClockEdge | seq
1 |  | ResetCPUControlState | seq
1 |  | InternalState | dbg
2 | private long machineCycleCounter = 0;
2 |  | StartMachineCycle | seq
2 |  | ResetCPUControlState | seq
2 |  | InternalState | dbg
3 | private long instructionCounter = 0;
3 |  | StartInstruction | seq
3 |  | ResetCPUControlState | seq
3 |  | InternalState | dbg
// Current instruction
4 | private InstructionOrigin instructionOrigin;
4 |  | StartInstruction | seq
4 |  | EndInstruction | seq
4 |  | ResetCPUControlState | seq
4 |  | ComputeFlagsForLDAIandR | mi
4 |  | InternalAddressBus_SampleFromPCAndIncrementForInstruction | mi
4 |  | InternalState | dbg
4 |  | DecodeInstruction | mi
4 |  | DecodeInterruptingDeviceInstruction | mi
4 |  | ExecuteInstruction | seq
4 |  | RegisterPC_RepeatInstruction | mi
5 | private Instruction currentInstruction;
5 |  | ExecuteOnClockEdge | seq
5 |  | StartInstruction | seq
5 |  | EndInstruction | seq
5 |  | ResetCPUControlState | seq
5 |  | InternalState | dbg
5 |  | DecodeInstruction | mi
5 |  | DecodeInterruptingDeviceInstruction | mi
5 |  | DecodeInstructionExecutionMethod | seqmi
5 |  | SelectAlternateExecutionTimings_IfFlagIsNotSet | mi
5 |  | SelectAlternateExecutionTimings_IfRegisterIsZero | mi
5 |  | SampleCPUAndBusControlSignals | seq
6 | private ExecuteInstruction executeInstruction;
6 |  | EndInstruction | seq
6 |  | ResetCPUControlState | seq
6 |  | DecodeInstructionExecutionMethod | seqmi
6 |  | ExecuteMachineCycle | seq
// Relative counters within one instruction
7 | private byte halfTStateIndex = 0;
7 |  | ExecuteOnClockEdge | seq
7 |  | ResetCPUControlState | seq
7 |  | InternalState | dbg
7 |  | AddOneTStateToCurrentMachineCycleIfSignalLow | mi
7 |  | DecodeInterruptingDeviceInstruction | mi
8 | private byte machineCycleIndex = 0; // Incremented for each machine cycle
8 |  | ExecuteOnClockEdge | seq
8 |  | ResetCPUControlState | seq
8 |  | InternalState | dbg
8 |  | DecodeInstruction | mi
8 |  | DecodeInterruptingDeviceInstruction | mi
8 |  | Instruction_162_FetchNewInstruction | seq
9 | private byte machineCycleCountAfterInstruction = 0; // Not incremented while reading the prefix
9 |  | ExecuteOnClockEdge | seq
9 |  | ResetCPUControlState | seq
9 |  | DecodeInstructionExecutionMethod | seqmi
9 |  | ExecuteMachineCycle | seq
// Current machine cycle
10 | private MachineCycle currentMachineCycle;
10 |  | ExecuteOnClockEdge | seq
10 |  | StartMachineCycle | seq
10 |  | EndMachineCycle | seq
10 |  | ResetCPUControlState | seq
10 |  | InternalState | dbg
10 |  | DecodeInstruction | mi
10 |  | DecodeInterruptingDeviceInstruction | mi
10 |  | ExecuteMachineCycle | seq
10 |  | DecodeMachineCycleExecutionMethod | seq
11 | private ExecuteMachineCycle executeMachineCycle;
11 |  | ExecuteOnClockEdge | seq
11 |  | EndMachineCycle | seq
11 |  | ResetCPUControlState | seq
11 |  | DecodeMachineCycleExecutionMethod | seq
Z80CPU_Instruction_Decoder.cs
12 | private byte IR { get; set; }
12 |  | InternalDataBus_SendTo | mi
12 |  | DecodeInstruction | mi
13 | private byte opcodeTableIndex = 0;
13 |  | ResetCPUControlState | seq
13 |  | DecodeInstruction | mi
Z80CPU_ExternalControl.cs
14 | private bool busRequestPending = false;
14 |  | ExecuteOnClockEdge | seq
14 |  | ResetCPUControlState | seq
14 |  | SampleBusControlSignals | seq
15 | private bool maskableInterruptPending = false;
15 | private bool nonMaskableInterruptPending = false;
15 |  | ExecuteOnClockEdge | seq
15 |  | ResetCPUControlState | seq
15 |  | SampleInterruptControlSignals | seq
15 |  | CPUControl_EnterOrExitHaltMode | mi
16 | public bool IFF1
16 |  | ResetCPURegistersState | mi
16 |  | SampleInterruptControlSignals | seq
16 |  | CPUControl_ResetIFFs | mi
16 |  | CPUControl_SetIFFs | mi
16 |  | CPUControl_ResetIFF1 | mi
16 |  | CPUControl_CopyIFF2ToIFF1 | mi
16 |  | CPUControl_EnterOrExitHaltMode | mi
17 | public bool IFF2
17 |  | ResetCPURegistersState | mi
17 |  | ComputeFlagsForLDAIandR | mi
17 |  | CPUControl_ResetIFFs | mi
17 |  | CPUControl_SetIFFs | mi
17 |  | CPUControl_CopyIFF2ToIFF1 | mi
18 | public byte IM
18 |  | ResetCPURegistersState | mi
18 |  | ExecuteOnClockEdge | seq
18 |  | CPUControl_SetInterruptMode | mi
19 | public byte I
19 |  | ResetCPURegistersState | mi
19 |  | InternalDataBus_SampleFrom | mi
19 |  | InternalDataBus_SendTo | mi
19 |  | InternalAddressBus_SampleFrom | mi
Z80CPU_MemoryRefresh.cs
20 | public byte R
20 |  | ResetCPURegistersState | mi
20 |  | InternalDataBus_SampleFrom | mi
20 |  | InternalDataBus_SendTo | mi
20 |  | InternalAddressBus_SampleFrom | mi
20 |  | RegisterR_Increment | mi
Z80CPU_DataPath.cs
21 | private byte InternalDataBus { get; set; }
21 |  | BitSet | mi
21 |  | Rotate | mi
21 |  | RotateBCDDigit | mi
21 |  | Shift | mi
21 |  | ExecuteArithmeticOperation | mi
21 |  | BlockCompare | mi
21 |  | DecimalAdjust | mi
21 |  | ComputeFlagsForLDAIandR | mi
21 |  | ComputeFlagsForMemBlockLoad | mi
21 |  | ComputeFlagsForInput | mi
21 |  | ComputeFlagsForIOBlockInstruction | mi
21 |  | ExecuteLogicalOperation | mi
21 |  | BitReset | mi
21 |  | InternalDataBus_SampleFrom | mi
21 |  | InternalDataBus_SendTo | mi
21 |  | InternalDataBus_Reset | mi
21 |  | InternalAddressBus_SampleFromRegisterPlusDisplacement | mi
21 |  | DecodeInterruptingDeviceInstruction | mi
22 | private ushort InternalAddressBus { get; set; }
22 |  | BitTest | mi
22 |  | InternalAddressBus_SampleFrom | mi
22 |  | InternalAddressBus_SampleFromRegisterPlusDisplacement | mi
22 |  | InternalAddressBus_SendTo | mi
Z80CPU_Registers.cs
// General Purpose Registers
23 | private int activeRegistersSet = 0;
23 |  | Registers | prop
23 |  | SwitchAlternateRegisterSet | mi
24-29 | B C D E H L
24-29 |  | InternalDataBus_SendTo | mi
24-29 |  | InternalDataBus_SampleFrom | mi
24 | B
24 |  | ComputeFlagsForIOBlockInstruction | mi
24 |  | Register_Decrement | mi
24 |  | RegisterB_CheckZero | mi
25 | C
25 |  | ComputeFlagsForIOBlockInstruction | mi
28 | H
28 |  | ALULeftBuffer_SampleFrom | mi
29 | L
29 |  | ComputeFlagsForIOBlockInstruction | mi
29 |  | ALULeftBuffer_SampleFrom | mi
24-29 | BC DE HL
24-29 |  | InternalAddressBus_SampleFrom | mi
24-29 |  | Register16_Increment
24-29 |  | Register16_Decrement
24-25 | BC
24-25 |  | ComputeFlagsForMemBlockLoad | mi
24-25 |  | RegisterBC_CheckZero | mi
26-27 | DE
26-27 |  | SwitchRegister16 | mi
28-29 | HL
28-29 |  | SwitchRegister16 | mi
30-35 | B2 C2 D2 E2 H2 L2 BC2 DE2 HL 2
// Temporary Storage Registers
36-37 | W Z
36-37 |  | InternalDataBus_SendTo | mi
36-37 |  | InternalDataBus_SampleFrom | mi
36-37 | WZ
36-37 |  | InternalAddressBus_SendTo | mi
36-37 |  | InternalAddressBus_SampleFrom | mi
36-37 |  | Register16_Increment | mi
// Special-Purpose Registers
38-45 | PCl PCh SPl SPh Ixl Ixh Iyl Iyh
38-45 |  | InternalDataBus_SendTo | mi
38-45 |  | InternalDataBus_SampleFrom | mi
42-45 | Ixh Ixl Iyl Iyh
42-45 |  | ALULeftBuffer_SampleFrom | mi
38-45 | PC SP IX IY
38-45 |  | InternalAddressBus_SampleFrom | mi
38-45 |  | Register16_Increment | mi
38-45 |  | Register16_Decrement | mi
38-41 | PC SP
38-41 |  | ResetCPURegistersState | mi
42-45 | IX IY
42-45 |  | InternalAddressBus_SampleFromRegisterPlusDisplacement | mi
38-39 | PC
38-39 |  | StartInstruction | seq
38-39 |  | InternalAddressBus_SampleFromRegisterPlusDisplacement | mi
38-39 |  | InternalAddressBus_SendTo | mi
38-39 |  | RegisterPC_Reset | mi
38-39 |  | RegisterPC_Reset0066H | mi
38-39 |  | RegisterPC_RepeatInstruction | mi
Z80CPU_ALU.cs
40 | private int activeALURegistersSet = 0
40 |  | ALU Registers | prop
40 |  | SwitchALUAlternateRegisterSet | mi
41 | A
41 |  | ALULeftBuffer_SampleFrom | mi
41 |  | ALULeftBuffer_SendTo | mi
41 |  | BlockCompare | mi
41 |  | ComputeFlagsForMemBlockLoad | mi
41 |  | InternalDataBus_SampleFrom | mi
41 |  | InternalDataBus_SendTo | mi
41 |  | InvertAccumulator | mi
41 |  | InvertCarryFlag | mi
41 |  | SetCarryFlag | mi
42 | F
42 |  | BitTest | mi
42 |  | BlockCompare | mi
42 |  | CheckFlagCondition | mi
42 |  | ComputeFlagsForInput | mi
42 |  | ComputeFlagsForIOBlockInstruction | mi
42 |  | ComputeFlagsForLDAIandR | mi
42 |  | ComputeFlagsForMemBlockLoad | mi
42 |  | DecimalAdjust | mi
42 |  | ExecuteArithmeticOperation | mi
42 |  | ExecuteLogicalOperation | mi
42 |  | InternalDataBus_SampleFrom | mi
42 |  | InternalDataBus_SendTo | mi
42 |  | InvertAccumulator | mi
42 |  | InvertCarryFlag | mi
42 |  | Rotate | mi
42 |  | RotateBCDDigit | mi
42 |  | SetCarryFlag | mi
42 |  | Shift | mi
41-42 | AF
41-42 |  | ResetCPURegistersState | mi
43-44 | A2 F2
43-44 | A2 F2
43-44 |  | ResetCPURegistersState | mi
45 | ALULeftBuffer
45 |  | ALULeftBuffer_Reset | mi
45 |  | ALULeftBuffer_SampleFrom | mi
45 |  | ALULeftBuffer_SendTo | mi
45 |  | BitTest | mi
45 |  | DecimalAdjust | mi
45 |  | Decrement | mi
45 |  | ExecuteArithmeticOperation | mi
45 |  | ExecuteLogicalOperation | mi
45 |  | Increment | mi
45 |  | Rotate | mi
45 |  | RotateBCDDigit | mi
46 | ALURightBuffer
46 |  | BitReset | mi
46 |  | BitSet | mi
46 |  | BitTest | mi
46 |  | DecimalAdjust | mi
46 |  | ExecuteArithmeticOperation | mi
46 |  | ExecuteLogicalOperation | mi
46 |  | InternalDataBus_SampleFrom | mi
46 |  | InternalDataBus_SendTo | mi
46 |  | Rotate | mi
46 |  | RotateBCDDigit | mi
46 |  | Shift | mi
Z80CPU_IOPins.cs
// External buses
public Z80CPUBusConnector<ushort> Address
|  | BusControl_EnterDMAMode | mi
|  | CPUControl_EnterResetMode | mi
|  | FetchOpcode | mc
|  | Input | mc
|  | InternalAddressBus_SendTo | mi
|  | InterruptRequestAcknowledge | mc
|  | MemoryRead | mc
|  | MemoryWrite | mc
|  | Output | mc
public Z80CPUBusConnector<byte> Data
|  | BusControl_EnterDMAMode | mi
|  | CPUControl_EnterResetMode | mi
|  | InternalDataBus_SampleFrom | mi
|  | InternalDataBus_SendTo | mi
|  | MemoryWrite | mc
|  | Output | mc
// System Control
public Z80CPUOutputPin M1
|  | CPUControl_EnterResetMode | mi
|  | FetchOpcode | mc
|  | InterruptRequestAcknowledge | mc
public Z80CPUOutputPin MREQ
|  | CPUControl_EnterResetMode | mi
|  | FetchOpcode | mc
|  | InterruptRequestAcknowledge | mc
|  | MemoryRead | mc
|  | MemoryWrite | mc
public Z80CPUOutputPin IORQ
|  | CPUControl_EnterResetMode | mi
|  | Input | mc
|  | InterruptRequestAcknowledge | mc
|  | Output | mc
public Z80CPUOutputPin RD
|  | CPUControl_EnterResetMode | mi
|  | FetchOpcode | mc
|  | Input | mc
|  | MemoryRead | mc
public Z80CPUOutputPin WR
|  | CPUControl_EnterResetMode | mi
|  | MemoryWrite | mc
|  | Output | mc
public Z80CPUOutputPin RFSH { get; private set; }
|  | CPUControl_EnterResetMode | mi
|  | FetchOpcode | mc
|  | InterruptRequestAcknowledge | mc
// CPU Control
public Z80CPUOutputPin HALT
|  | CPUControl_EnterOrExitHaltMode | mi
|  | CPUControl_EnterResetMode | mi
public InputPin WAIT
|  | AddOneTStateToCurrentMachineCycleIfSignalLow | mi
public InputPin INT
|  | SampleInterruptControlSignals | seq
public InputPin NMI
|  | SampleInterruptControlSignals | seq
public InputPin RESET
|  | ExecuteOnClockEdge | seq
// CPU Bus Control
public Z80CPUOutputPin BUSACK
|  | BusRequestAcknowledge | mc
|  | CPUControl_EnterResetMode | mc
public InputPin BUSREQ
|  | AddOneTStateToCurrentMachineCycleIfSignalLow | mi
|  | SampleBusControlSignals | seq

## V1
#region Instructions and machine cycles Sequencer
// Absolute counters since power on (only for debug & display purposes)
private long tStateCounter = 0; |  |  |  | Z80CPU.cs
ResetCPUControlState()
ExecuteOnClockEdge(SignalState newState)
ExecuteOnClockEdge(SignalState newState)
public InternalState(Z80CPU cpu)
private long machineCycleCounter = 0; |  |  |  | Z80CPU.cs
ResetCPUControlState()
ExecuteOnClockEdge(SignalState newState)
StartMachineCycle(MachineCycle machineCycle)
ExecuteOnClockEdge(SignalState newState)
StartInternalInstruction(InternalInstruction internalInstruction)
ExecuteOnClockEdge(SignalState newState)
public InternalState(Z80CPU cpu)
private long instructionCounter = 0; |  |  |  | Z80CPU.cs
ResetCPUControlState()
ExecuteOnClockEdge(SignalState newState)
StartNewInstruction()
ExecuteOnClockEdge(SignalState newState)
StartInternalInstruction(InternalInstruction internalInstruction)
ExecuteOnClockEdge(SignalState newState)
public InternalState(Z80CPU cpu)
// Relative counters within one instruction
private bool instructionInProgress = false;
true | StartNewInstruction()
true | StartInternalInstruction(InternalInstruction internalInstruction)
false | EndInstruction()
ResetCPUControlState()
private byte halfTStateIndex = 0;
private byte machineCycleIndex = 0; // Incremented for each machine cycle
private byte machineCycleCountAfterInstruction = 0; // Not incremented while reading a prefix
// Current machine cycle
private MachineCycle currentMachineCycle;
private ExecuteMachineCycle executeMachineCycle;
// Sample of BUSREQ signal
// (at the rising edge of the last clock period of any machine cycle)
private bool busRequestPending = false;
// Sample of INT signal
// (at the rising edge of the last clock period at the end of any instruction if IFF1 is set)
private bool maskableInterruptPending = false;
// Sample of NMI signal
// (at the rising edge of the last clock period at the end of any instruction)
private bool nonMaskableInterruptPending = false;
// Sample of WAIT signal
// (at the falling edge of T2 or T3 of some machine cycles)
private bool addOneWaitState = false;
# Instruction Decoder
private InstructionSource instructionSource;
#region Decode instructions from memory opcodes during opcode fetch
/// <summary>
/// Instruction Register (IR)
///
/// The instruction register is 8 bits wide and is used to contain the instruction
/// just fetched from memory. It is not accessible to the programmer.
/// Once the instruction is contained in IR, the control unit of the microprocessor
/// will be able to generate the correct sequence of internal and external signals
/// for the execution of the specified instruction.
/// </summary>
private byte IR { get; set; }
// Table used to decode the instruction being fetched from memory (see Z80OpCodes.Tables)
private byte opcodeTableIndex = 0;
// Remember the value of PC where the first byte of the opcode was read
private ushort instructionAddress;
// Current instruction code decoded from several IR values
private InstructionCode instructionCode;
#region Internal CPU control instructions
// Current internal instruction
private InternalInstruction internalInstruction;
#region Prepare CPU internal state to execute an instruction
// Current instruction timings for each machine cycle
private InstructionParametersVariant instructionParamVariant = null;
private InstructionExecutionVariant instructionExecutionTimings = null;
// Method used to execute current instruction
private ExecuteInstruction executeInstruction = null;
#region Exit conditions : breakpoints and tests
private IList<IExitCondition> exitConditions = new List<IExitCondition>();
private int[] conditionCountByEvent = new int[5];
/// Bus Request/Acknowledge Cycle (user manual page 16)
private bool busRequestReleased = false;
#region Accumulator and Flag Registers
// Registers memory storage
private byte[,] aluRegisters = new byte[2, 2];
// Registers multiplexer
private int activeALURegistersSet = 0;
#region General Purpose Registers
// Registers memory storage
private byte[,] gpRegisters = new byte[6, 2];
// Registers multiplexer
private int activeRegistersSet = 0;
#region Temporary Storage Registers
private byte W { get; set; }
private byte Z { get; set; }
#region Special-Purpose Registers
public ushort PC { get; private set; }
public ushort SP { get; private set; }
public ushort IX { get; private set; }
public ushort IY { get; private set; }
#region Memory refresh
/// Interrupt Page Address Register (I)
public byte I { get; private set; }
/// Memory Refresh Register (R)
public byte R { get; private set; }
#region Internal Buses
private byte InternalDataBus { get; set; }
private ushort InternalAddressBus { get; set; }
#region Interrupts
public bool IFF1
{
get;
private set;
}
public bool IFF2
{
get;
private set;
}
/// Interrupt Mode
public byte IM
{
get;
private set;
}
#region ALU input buffer Registers
/// <summary>
/// This internal register is used to buffer the left input of the ALU.
/// It is connected to the Accumulator (A) register.
/// </summary>
private byte ALULeftBuffer { get; set; }
/// <summary>
/// This internal register is used to buffer the right input of the ALU.
/// It is connected to the internal data bus of the CPU.
/// </summary>
private byte ALURightBuffer { get; set; }

## Display
// Absolute counters since power on (only for debug & display purposes)
1 | private long tStateCounter = 0;
2 | private long machineCycleCounter = 0;
3 | private long instructionCounter = 0;
Instruction State Machine
// Current instruction
4 | private InstructionOrigin instructionOrigin;
5 | private Instruction currentInstruction;
// Current machine cycle
8 | private byte machineCycleIndex = 0;
10 | private MachineCycle currentMachineCycle;
// Relative counters within one instruction
7 | private byte halfTStateIndex = 0;
// External control
14 | private bool busRequestPending = false;
15 | private bool maskableInterruptPending = false;
15 | private bool nonMaskableInterruptPending = false;
Instruction Fetch & Decode
12 | private byte IR { get; set; }
13 | private byte opcodeTableIndex = 0;
public Z80CPUOutputPin M1
Memory Refresh
20 | public byte R
public Z80CPUOutputPin RFSH { get; private set; }
Interruptions
16 | public bool IFF1
17 | public bool IFF2
18 | public byte IM
19 | public byte I
public InputPin INT
public InputPin NMI
Z80CPU_DataPath.cs
21 | private byte InternalDataBus { get; set; }
22 | private ushort InternalAddressBus { get; set; }
Registers
// General Purpose Registers
23 | private int activeRegistersSet = 0;
24-29 | B C D E H L
30-35 | B2 C2 D2 E2 H2 L2
// Temporary Storage Registers
36-37 | W Z
// Special-Purpose Registers
38-45 | PCl PCh SPl SPh Ixl Ixh Iyl Iyh
Arithmetic Unit
40 | private int activeALURegistersSet = 0
41 | A
42 | F
43-44 | A2 F2
43-44 | A2 F2
45 | ALULeftBuffer
46 | ALURightBuffer
Z80CPU_IOPins.cs
// External buses
public Z80CPUBusConnector<ushort> Address
public Z80CPUBusConnector<byte> Data
// System Control
public Z80CPUOutputPin MREQ
public Z80CPUOutputPin IORQ
public Z80CPUOutputPin RD
public Z80CPUOutputPin WR
// CPU Control
public Z80CPUOutputPin HALT
public InputPin WAIT
public InputPin RESET
// CPU Bus Control
public Z80CPUOutputPin BUSACK
public InputPin BUSREQ

## DisplayLayout
Debug controls
|  |  | Keyboard |  |  |  |  | instructionCounter | [7 empty] | Screen
absolute time
TEA2000
|  |  | HALT | CLK | WAIT | BUSREQ | BUSACK |  | RFSH |  |  | PHICPU | CLK7 | K0-K4 |  | RGB | Vsync | Hsync
M1 | PCh | PCl |  | instructionOrigin | currentInstruction | busRequestPending |  |  | R | MREQ |  | MREQ |  | masterHorizontalCounter |  |  |  |  | RAS
| IR | opcodeTableIndex |  | machineCycleIndex | currentMachineCycle |  |  |  |  | IORQ |  | IORQ |  | verticalLineCounter |  |  |  |  | CAS
RESET |  |  |  |  | halfTStateIndex |  |  |  |  | RD |  | RD |  | flashClock |  |  |  |  | ROMCS
NMI | IM | I |  | nonMaskableInterruptPending | maskableInterruptPending |  |  |  |  | WR |  | WR
INT | IFF1 | IFF2 | [16 empty] | INT
|  |  |  | InternalDataBus | [5 empty] | Data |  | Data
|  |  |  | activeRegistersSet |  |  |  | activeALURegistersSet | [5 empty] | pixelShiftRegister | attributeOutputLatch | HL / FL
| SPh | SPl |  | B | C |  | F | A | [6 empty] | multiplexer | videoEnable
| Ixh | Ixl |  | D | E |  |  | ALULeftBuffer | ALURightBuffer |  |  |  |  | pixelDataLatch | attributeDataLatch | borderCoulourLatch
| Iyh |  |  | H | L |  |  | ALUOperation
|  |  |  | W | Z
|  |  |  | InternalAddressBus | [5 empty] | Address |  | Address
IO Switch
[14 empty] | AYCLK |  | MIC/Speaker | EAR
|  |  |  | Program / Memory |  |  |  |  | Memory map
[9 empty] | Bank switching |  | Sound Chip |  |  | Speaker |  |  | Tape