## Feuil1
Address | Name | Input parameters | Operations | Output parameters
Start or new sequence
0000 | START | - | Disable interrupts Go to START_NEW | A : signal coming from START DE = FFFF : top of possible physical RAM
1187 | NEW |  | Disable interrupts Go to START_NEW | A : Flag comin from NEW DE = $(RAMTOP) : Address of last byte of BASIC system area, as top value of memory to reset (preserve UDGs) BC' = $(P-RAMT) Address of last byte of physical RAM DE' = $(RASP/PIP) Length of warning buzz / keyboard click HL' = $(UDG) Address of 1st user defined graphic
11CB | START_NEW | A : FF to restore saved system variables in case of NEW basic command, any other value to init the system variables after START (boot) DE : top of RAM to initialize | Set white border Register I = 3F to avoid snow effect on the screen Set memory bytes to value 02 (red ink on black paper) from top fo RAM in DE (= FFFF or $(RAMTOP)) down to address 4000 (end of ROM) Set memory bytes to value 01 / check value read is not 0 / to value 0 / check value read is 0, up until : top of RAM in DE, or an error occurs before => top of working memory in HL If coming from NEW, restore $(P-RAMT), $(RASP-PIP), $(UDG) from BC',DE',HL', $(RAMTOP) = DE (previous value of RAMPTOP) If coming from START, $(P-RAMT) = top of working memory in HL, copy the bitmap characters A-U from ROM to RAM down from the last byte of working memory, $(UDG) = address of the first bitmap, $(RASP-PIP) = 0040, $(RAMTOP) = $(UDG)-1 (end of basic memory just below UDGs) $(CHARS) = 3C00 (256 less than address of character set in ROM) $(RAMTOP) << $3E (last byte of basic memory = 3E, Gosub end marker, an impossible line numer) SP = $(RAMTOP) - 1 (machine stack pointer) $(ERR_SP) = $(RAMPTOP) - 3 (Address of item on machine stack to be used as error return, empty here until later) Select Interrupt Mode 1 IY = 5C3A (ERR_NR, so that IY can reach all standard system variables) Enable interrupts (now that we have a stack) $(CHANS) = 5CB6 (the address of channels, initially following system variables from 5C00 to 5CB5) Copy 21 bytes of initial data for channels from ROM (init_chan) to $(CHANS) : PRINT-OUT¦KEY-INPUT¦'K'¦PRINT-OUT¦REPORT-J¦'S'¦ADD-CHAR¦REPORT-J¦'R'¦PRINT-OUT¦REPORT-J¦'P'¦End Marker $(DATADD) = ($(CHANS)+21) - 1 (location before the program area) $(PROG) = ($(CHANS)+21) location where the basic starts $(VARS) = $(PROG) set variables area to the same location $(VARS) << 80 set a variables end marker $(E_LINE) = $(VARS) + 1 (where the edit line will be created) $(E_LINE) << 0D initially just a carriage return, $(E_LINE) + 1 << 80 with an end marker $(WORKSP) = $(E_LINE)+1 (empty workspace) $(STKBOT) = $(E_LINE)+1 (bottom of empty stack) $(STKEND) = $(E_LINE)+1 (end of empty stack) $(ATTR_P) = 38 (permanent colour attributes = white paper, black ink, no flash or bright) $(ATTR_T) = 38 (temporary colour attributes = white paper, black ink, no flash or bright) $(BORDCR) = 38 (border colour/lower screen attributes = white paper, black ink, no flash or bright) $(REPDEL/REPER) = 0523 (keyboard repeat and delay values) $(KSTATE-0) = FF, $(KSTATE-4) = FF (keyboard map available, KSTATE0-8 used in reading the keyboard) Copy 14 bytes of initial data for addresses of channels attached to streams from ROM (init_strm) to $(STRMS-FD) Set bit 1 of $(FLAGS) : signal printer in use Call routine CLEAR-PRB to initialize system variables associated with printer. The buffer is clear. $(DF_FZ) = 02 (set DF_SZ the lower screen display size to two lines) Call routine CLS to set up system variables associated with screen and clear the screen and set attributes. Clear A, set DE = copyright-1, Call routine PO-MSG which puts the copyright message at bottom of display. Set bit 5 of $(TV_FLAG) signal lower screen will require clearing. Go to MAIN_1
Main execution loop
12A2 | MAIN_EXEC
12A9 | MAIN_1
Routines
0EDF | CLEAR_PRB |  | (Clear Printer Buffer) $(PR_CC)_low = 0 (Full address of next position for LPRINT to print at (in ZX printer buffer)) Clear memory from address 5B00 to 5BFF Reset bit 1 of $(FLAGS2) : signal printer buffer is clear Go to CL_SET | B=0 : line position C=33 : column position
0DD9 | CL_SET | BC : line/column | (important subroutine used to calculate the character output address for screens or printer based on the line/column for screens or the column for printer.) (ines are numbered from 0 (at the top) to 21, and columns from 0 (on the left) to 31) Test bit 1 of $(FLAGS) : is printer in use ? Test bit 0 in $(TV_FLAG) : is lower screen in use ? -If lower screen in use - A = B + $(DF_SZ) - 24 (number of lines (including one blank line) in the lower part of the screen) - If previous or upper screen in use - A = B Push BC on the stack (save the line/colum) B = A Call CL_ADDR (calculates address at left of screen) Pop BC from the stack (restore the line/colum) - if previous or printer in use - A = 33 - C HL += A (add to base address) Go to PO_STORE (exit via PO-STORE to update the relevant system variables)
0E9B | CL_ADDR | B : line | L = (24 - B)*32 H = $40 + (24 - B) & 0001 1000 Return | HL : address of the start of the screen character line supplied in B
0ADC | PO_STORE | BC : line/column HL : display/printer buffer address | (Position store routine) Test bit 1 of $(FLAGS) : is printer in use ? Test bit 0 in $(TV_FLAG) : is lower screen in use ? - If upper screen in use - $(S_POSN) = BC (line/column upper screen) $(DF_CC) = HL (upper display file address) -If lower screen in use - $(SPOSNL) = BC (line/column lower screen) $(ECHO_E) = BC (line/column input buffer) $(DFCCL) = HL (lower screen memory address) - if printer in use - $(P_POSN) = BC (column position printer) $(PR_CC) = HL (full printer buffer memory address) Return
CLS
PO_MSG
0038 | MASK_INT |  | THE 'MASKABLE INTERRUPT' ROUTINE
1855 | OUT_LINE |  | Print a whole BASIC line
5610 ; THE 'MAIN EXECUTION LOOP'
5611 ; -------------------------
5616 12A2 LD (IY+$31),$02 ; set DF_SZ lower screen display file size to two lines.
5618 12A6 CALL AUTO_LIST >>1795 ; routine AUTO-LIST
5621 12A9 CALL SET_MIN >>16B0 ; routine SET-MIN clears work areas.
5624 12AC LD A,$00 ; select channel 'K' the keyboard
5626 12AE CALL CHAN_OPEN >>1601 ; routine CHAN-OPEN opens it
5628 12B1 CALL EDITOR >>0F2C ; routine EDITOR is called.
5629 ; Note the above routine is where the Spectrum
5630 ; waits for user-interaction. Perhaps the
5631 ; most common input at this stage
5632 ; is LOAD "".
5634 12B4 CALL LINE_SCAN >>1B17 ; routine LINE-SCAN scans the input.
8110 ; Main parser (BASIC interpreter)
8111 ; -------------------------------
8112 ; This routine is called once from MAIN-2 when the BASIC line is to
8113 ; be entered or re-entered into the Program area and the syntax
8114 ; requires checking.
8115
8116 ;; LINE-SCAN
IY = $5C3A ; set IY to ERR_NR, IY can reach all standard system variables
FLAGS.7 : signal checking syntax
#NAME?
SUBPPC ($5C47) : statement number
0
ERR_NR ($5C3A) : error number
- FF = 'OK' - 1
STMT_L_1